## 2g_transmitters_all
Site | Transmitter | Active | DX (m) | DY (m) | Antenna | Height (m) | Azimuth (°) | Mechanical Downtilt (°) | EIRP (dBm) | Power (dBm) | Transmission losses (dB) | Main Calculation Radius (m) | Main Propagation Model | Hexagon groups | Hexagon radius (m) | Comments | Frequency Band | Channels | Required TRXs | BCCH | TMA Equipment | Feeder Equipment | Transmitter Equipment | Transmission Feeder Length (m) | Reception Feeder Length (m) | Miscellaneous Transmission Losses (dB) | Miscellaneous Reception Losses (dB) | Extended Calculation Radius (m) | Extended Propagation Model | Main Resolution (m) | Extended Resolution (m) | GPRS/EDGE | GPRS/EDGE Coding Schemes Configurations | Cell type | Number of TRXs | Hopping Mode | AFP Weight | BSIC Domain | Lock channels and MAIO | Lock HSN | Lock BSIC | HCS Layer | Max number of coding schemes (unused) | BSIC | Max number of intra-technology neighbours | Max number of inter-technology neighbours | Max number of TRXs | Additional Electrical Downtilt (°) | Min Range (m) | Max Range (m) | Codec Configurations | FN Offset | Cell Reselect Offset (dB) | HCS Layer Reception Threshold | PBCCH Supported | PBCCH Reception Threshold | PBCCH Offset For Cell Reselection (dB) | ID | Transmitter Type | Shared Antenna | Reception losses (dB) | Noise Figure (dB) | Reuse Distance (m) | Mechanical side tilt (°) | Shared pattern | Cell_name | LAC | BSC | STATUS
UZ0601 | 6011 | True | 0 | 0 | 742236_18_00T | 40 | 0 | 0 |  | 43 | 0.5 | 1000 | Cost-Hata |  | 1000 |  | GSM 1800 | 534852 | 2 | 534 |  |  |  | 0 | 0 | 0 | 0 | 15000 | Cost-Hata | 20 | 40 | True | EGPRS 1800 | Macro Cell 1800 | 2 | Non Hopping | 1 | ALL BSICs | True | False | True | Macro Layer |  | 0 | 16 | 24 | 2 | 0 |  |  | Adaptive Multi-Rate |  | 0 |  | False | -102 | 0 |  | Intra-network (Server and Interferer) |  | 0 | 5 | 8000 | 0 |  | UZ0601_D1 | 50100 | 201_ZTE | 2 [Планируется]
UZ0601 | 6012 | True | 0 | 0 | 742236_18_00T | 40 | 120 | 0 |  | 43 | 0.5 | 1000 | Cost-Hata |  | 1000 |  | GSM 1800 | 526857 | 2 | 526 |  |  |  | 0 | 0 | 0 | 0 | 15000 | Cost-Hata | 20 | 40 | True | EGPRS 1800 | Macro Cell 1800 | 2 | Non Hopping | 1 | ALL BSICs | True | False | True | Macro Layer |  | 2 | 16 | 24 | 2 | 0 |  |  | Adaptive Multi-Rate |  | 0 |  | False | -102 | 0 |  | Intra-network (Server and Interferer) |  | 0 | 5 | 8000 | 0 |  | UZ0601_D2 | 50100 | 201_ZTE | 2 [Планируется]
UZ0601 | 6013 | True | 0 | 0 | 742236_18_00T | 40 | 240 | 0 |  | 43 | 0.5 | 1000 | Cost-Hata |  | 1000 |  | GSM 1800 | 531859 | 2 | 531 |  |  |  | 0 | 0 | 0 | 0 | 15000 | Cost-Hata | 20 | 40 | True | EGPRS 1800 | Macro Cell 1800 | 2 | Non Hopping | 1 | ALL BSICs | True | False | True | Macro Layer |  | 2 | 16 | 24 | 2 | 0 |  |  | Adaptive Multi-Rate |  | 0 |  | False | -102 | 0 |  | Intra-network (Server and Interferer) |  | 0 | 5 | 8000 | 0 |  | UZ0601_D3 | 50100 | 201_ZTE | 2 [Планируется]
UZ0601 | 6014 | True | 0 | 0 | 900MHz 65deg 17dBi 0Tilt | 40 | 0 | 0 |  | 43 | 3 | 1000 | Okumura-Hata |  | 3000 | Покрытие GSM | GSM 900 | 34 | 1 | 34 |  |  |  | 5 | 0 | 0 | 0 | 20000 | Okumura-Hata | 20 | 40 | True | GPRS 1800 | Macro Cell 900 | 1 | Non Hopping | 1 | ALL BSICs | True | False | True | Macro Layer |  | 0 |  |  | 1 | 0 |  |  | Adaptive Multi-Rate |  | 0 |  | False | -102 | 0 |  | Intra-network (Server and Interferer) |  | 0 | 5 | 21000 | 0 |  | UZ0601_D4 | 50100 | 201_ZTE | 2 [Планируется]
UZ0601 | 6015 | True | 0 | 0 | 900MHz 65deg 17dBi 0Tilt | 40 | 120 | 0 |  | 43 | 3 | 1000 | Okumura-Hata |  | 3000 | Покрытие GSM | GSM 900 | 39 | 1 | 39 |  |  |  | 5 | 0 | 0 | 0 | 20000 | Okumura-Hata | 20 | 40 | True | GPRS 1800 | Macro Cell 900 | 1 | Non Hopping | 1 | ALL BSICs | True | False | True | Macro Layer |  | 0 |  |  | 1 | 0 |  |  | Adaptive Multi-Rate |  | 0 |  | False | -102 | 0 |  | Intra-network (Server and Interferer) |  | 0 | 5 | 21000 | 0 |  | UZ0601_D5 | 50100 | 201_ZTE | 2 [Планируется]
UZ0601 | 6016 | True | 0 | 0 | 900MHz 65deg 17dBi 0Tilt | 40 | 240 | 0 |  | 43 | 3 | 1000 | Okumura-Hata |  | 3000 | Покрытие GSM | GSM 900 | 32 | 1 | 32 |  |  |  | 5 | 0 | 0 | 0 | 20000 | Okumura-Hata | 20 | 40 | True | GPRS 1800 | Macro Cell 900 | 1 | Non Hopping | 1 | ALL BSICs | True | False | True | Macro Layer |  | 0 |  |  | 1 | 0 |  |  | Adaptive Multi-Rate |  | 0 |  | False | -102 | 0 |  | Intra-network (Server and Interferer) |  | 0 | 5 | 21000 | 0 |  | UZ0601_D6 | 50100 | 201_ZTE | 2 [Планируется]
UZ0602 | 6021 | True | 0 | 0 | 742236_18_00T | 40 | 0 | 0 |  | 43 | 0.5 | 1000 | Cost-Hata |  | 1000 |  | GSM 1800 | 520840 | 2 | 520 |  |  |  | 0 | 0 | 0 | 0 | 15000 | Cost-Hata | 20 | 40 | True | EGPRS 1800 | Macro Cell 1800 | 2 | Non Hopping | 1 | ALL BSICs | True | False | True | Macro Layer |  | 1 | 16 | 24 | 2 | 0 |  |  | Adaptive Multi-Rate |  | 0 |  | False | -102 | 0 |  | Intra-network (Server and Interferer) |  | 0 | 5 | 8000 | 0 |  | UZ0602_D1 | 50100 | 201_ZTE | 2 [Планируется]
UZ0602 | 6022 | True | 0 | 0 | 742236_18_00T | 40 | 120 | 0 |  | 43 | 0.5 | 1000 | Cost-Hata |  | 1000 |  | GSM 1800 | 530835 | 2 | 530 |  |  |  | 0 | 0 | 0 | 0 | 15000 | Cost-Hata | 20 | 40 | True | EGPRS 1800 | Macro Cell 1800 | 2 | Non Hopping | 1 | ALL BSICs | True | False | True | Macro Layer |  | 1 | 16 | 24 | 2 | 0 |  |  | Adaptive Multi-Rate |  | 0 |  | False | -102 | 0 |  | Intra-network (Server and Interferer) |  | 0 | 5 | 8000 | 0 |  | UZ0602_D2 | 50100 | 201_ZTE | 2 [Планируется]
UZ0602 | 6023 | True | 0 | 0 | 742236_18_00T | 40 | 240 | 0 |  | 43 | 0.5 | 1000 | Cost-Hata |  | 1000 |  | GSM 1800 | 526838 | 2 | 526 |  |  |  | 0 | 0 | 0 | 0 | 15000 | Cost-Hata | 20 | 40 | True | EGPRS 1800 | Macro Cell 1800 | 2 | Non Hopping | 1 | ALL BSICs | True | False | True | Macro Layer |  | 1 | 16 | 24 | 2 | 0 |  |  | Adaptive Multi-Rate |  | 0 |  | False | -102 | 0 |  | Intra-network (Server and Interferer) |  | 0 | 5 | 8000 | 0 |  | UZ0602_D3 | 50100 | 201_ZTE | 2 [Планируется]
UZ0602 | 6024 | True | 0 | 0 | 900MHz 65deg 17dBi 0Tilt | 40 | 0 | 0 |  | 43 | 3 | 1000 | Okumura-Hata |  | 3000 | Покрытие GSM | GSM 900 | 39 | 1 | 39 |  |  |  | 5 | 0 | 0 | 0 | 20000 | Okumura-Hata | 20 | 40 | True | GPRS 1800 | Macro Cell 900 | 1 | Non Hopping | 1 | ALL BSICs | True | False | True | Macro Layer |  | 0 |  |  | 1 | 0 |  |  | Adaptive Multi-Rate |  | 0 |  | False | -102 | 0 |  | Intra-network (Server and Interferer) |  | 0 | 5 | 21000 | 0 |  | UZ0602_D4 | 50100 | 201_ZTE | 2 [Планируется]
UZ0602 | 6025 | True | 0 | 0 | 900MHz 65deg 17dBi 0Tilt | 40 | 120 | 0 |  | 43 | 3 | 1000 | Okumura-Hata |  | 3000 | Покрытие GSM | GSM 900 | 35 | 1 | 35 |  |  |  | 5 | 0 | 0 | 0 | 20000 | Okumura-Hata | 20 | 40 | True | GPRS 1800 | Macro Cell 900 | 1 | Non Hopping | 1 | ALL BSICs | True | False | True | Macro Layer |  | 1 |  |  | 1 | 0 |  |  | Adaptive Multi-Rate |  | 0 |  | False | -102 | 0 |  | Intra-network (Server and Interferer) |  | 0 | 5 | 21000 | 0 |  | UZ0602_D5 | 50100 | 201_ZTE | 2 [Планируется]
UZ0602 | 6026 | True | 0 | 0 | 900MHz 65deg 17dBi 0Tilt | 40 | 240 | 0 |  | 43 | 3 | 1000 | Okumura-Hata |  | 3000 | Покрытие GSM | GSM 900 | 22 | 1 | 22 |  |  |  | 5 | 0 | 0 | 0 | 20000 | Okumura-Hata | 20 | 40 | True | GPRS 1800 | Macro Cell 900 | 1 | Non Hopping | 1 | ALL BSICs | True | False | True | Macro Layer |  | 1 |  |  | 1 | 0 |  |  | Adaptive Multi-Rate |  | 0 |  | False | -102 | 0 |  | Intra-network (Server and Interferer) |  | 0 | 5 | 21000 | 0 |  | UZ0602_D6 | 50100 | 201_ZTE | 2 [Планируется]
UZ0603 | 6031 | True | 0 | 0 | 742236_18_02T | 40 | 0 | 0 |  | 43 | 0.5 | 1000 | ITU1546 |  | 1000 |  | GSM 1800 | 514843 | 2 | 514 |  |  |  | 0 | 0 | 0 | 0 | 15000 | ITU1546 | 20 | 40 | True | EGPRS 1800 | Macro Cell 1800 | 2 | Non Hopping | 1 | ALL BSICs | True | False | True | Macro Layer |  | 0 | 16 | 24 | 2 | 0 |  |  | Adaptive Multi-Rate |  | 0 |  | False | -102 | 0 |  | Intra-network (Server and Interferer) |  | 0 | 5 | 8000 | 0 |  | UZ0603_D1 | 50100 | 201_ZTE | 3 [В эфире]
UZ0603 | 6032 | True | 0 | 0 | 742236_18_02T | 40 | 120 | 0 |  | 43 | 0.5 | 1000 | ITU1546 |  | 1000 |  | GSM 1800 | 531833 | 2 | 531 |  |  |  | 0 | 0 | 0 | 0 | 15000 | ITU1546 | 20 | 40 | True | EGPRS 1800 | Macro Cell 1800 | 2 | Non Hopping | 1 | ALL BSICs | True | False | True | Macro Layer |  | 0 | 16 | 24 | 2 | 0 |  |  | Adaptive Multi-Rate |  | 0 |  | False | -102 | 0 |  | Intra-network (Server and Interferer) |  | 0 | 5 | 8000 | 0 |  | UZ0603_D2 | 50100 | 201_ZTE | 3 [В эфире]
UZ0603 | 6033 | True | 0 | 0 | 742236_18_02T | 40 | 240 | 0 |  | 43 | 0.5 | 1000 | ITU1546 |  | 1000 |  | GSM 1800 | 525845 | 2 | 525 |  |  |  | 0 | 0 | 0 | 0 | 15000 | ITU1546 | 20 | 40 | True | EGPRS 1800 | Macro Cell 1800 | 2 | Non Hopping | 1 | ALL BSICs | True | False | True | Macro Layer |  | 0 | 16 | 24 | 2 | 0 |  |  | Adaptive Multi-Rate |  | 0 |  | False | -102 | 0 |  | Intra-network (Server and Interferer) |  | 0 | 5 | 8000 | 0 |  | UZ0603_D3 | 50100 | 201_ZTE | 3 [В эфире]
UZ0604 | 6041 | True | 0 | 0 | 742236_18_00T | 40 | 0 | 0 |  | 43 | 0.5 | 1000 | ITU1546 |  | 1000 | Покрытие DCS | GSM 1800 | 523833 | 2 | 523 |  |  |  | 0 | 0 | 0 | 0 | 15000 | ITU1546 | 20 | 40 | True | EGPRS 1800 | Macro Cell 1800 | 2 | Non Hopping | 1 | ALL BSICs | True | False | True | Macro Layer |  | 0 | 16 | 24 | 2 | 0 |  |  | Adaptive Multi-Rate |  | 0 |  | False | -102 | 0 |  | Intra-network (Server and Interferer) |  | 0 | 5 | 8000 | 0 |  | UZ0604_D1 | 50100 | 201_ZTE | 3 [В эфире]
UZ0604 | 6042 | True | 0 | 0 | 742236_18_00T | 40 | 120 | 0 |  | 43 | 0.5 | 1000 | ITU1546 |  | 1000 | Покрытие DCS | GSM 1800 | 529848 | 2 | 529 |  |  |  | 0 | 0 | 0 | 0 | 15000 | ITU1546 | 20 | 40 | True | EGPRS 1800 | Macro Cell 1800 | 2 | Non Hopping | 1 | ALL BSICs | True | False | True | Macro Layer |  | 0 | 16 | 24 | 2 | 0 |  |  | Adaptive Multi-Rate |  | 0 |  | False | -102 | 0 |  | Intra-network (Server and Interferer) |  | 0 | 5 | 8000 | 0 |  | UZ0604_D2 | 50100 | 201_ZTE | 3 [В эфире]
UZ0604 | 6043 | True | 0 | 0 | 742236_18_00T | 40 | 240 | 0 |  | 43 | 0.5 | 1000 | ITU1546 |  | 1000 | Покрытие DCS | GSM 1800 | 531839 | 2 | 531 |  |  |  | 0 | 0 | 0 | 0 | 15000 | ITU1546 | 20 | 40 | True | EGPRS 1800 | Macro Cell 1800 | 2 | Non Hopping | 1 | ALL BSICs | True | False | True | Macro Layer |  | 0 | 16 | 24 | 2 | 0 |  |  | Adaptive Multi-Rate |  | 0 |  | False | -102 | 0 |  | Intra-network (Server and Interferer) |  | 0 | 5 | 8000 | 0 |  | UZ0604_D3 | 50100 | 201_ZTE | 3 [В эфире]
UZ0611 | 6111 | True | 0 | 0 | 1800MHz 65deg 17dBi 0Tilt | 60 | 0 | 0 |  | 43 | 0.5 | 1000 | ITU1546 |  | 3000 |  | GSM 1800 | 512843 | 2 | 512 |  |  |  | 0 | 0 | 0 | 0 | 15000 | ITU1546 | 20 | 40 | True | EGPRS 1800 | Macro Cell 1800 | 2 | Non Hopping | 1 | ALL BSICs | True | False | True | Macro Layer |  | 0 | 16 | 24 | 2 | 0 |  |  | Adaptive Multi-Rate |  | 0 |  | False | -102 | 0 |  | Intra-network (Server and Interferer) |  | 0 | 5 | 8000 | 0 |  | UZ0611_D1 | 50100 | 201_ZTE | 3 [В эфире]
UZ0611 | 6112 | True | 0 | 0 | 1800MHz 65deg 17dBi 0Tilt | 60 | 120 | 0 |  | 43 | 0.5 | 1000 | ITU1546 |  | 3000 |  | GSM 1800 | 519850 | 2 | 519 |  |  |  | 0 | 0 | 0 | 0 | 15000 | ITU1546 | 20 | 40 | True | EGPRS 1800 | Macro Cell 1800 | 2 | Non Hopping | 1 | ALL BSICs | True | False | True | Macro Layer |  | 0 | 16 | 24 | 2 | 0 |  |  | Adaptive Multi-Rate |  | 0 |  | False | -102 | 0 |  | Intra-network (Server and Interferer) |  | 0 | 5 | 8000 | 0 |  | UZ0611_D2 | 50100 | 201_ZTE | 3 [В эфире]
UZ0611 | 6113 | True | 0 | 0 | 1800MHz 65deg 17dBi 0Tilt | 60 | 240 | 0 |  | 43 | 0.5 | 1000 | ITU1546 |  | 3000 |  | GSM 1800 | 524845 | 2 | 524 |  |  |  | 0 | 0 | 0 | 0 | 15000 | ITU1546 | 20 | 40 | True | EGPRS 1800 | Macro Cell 1800 | 2 | Non Hopping | 1 | ALL BSICs | True | False | True | Macro Layer |  | 0 | 16 | 24 | 2 | 0 |  |  | Adaptive Multi-Rate |  | 0 |  | False | -102 | 0 |  | Intra-network (Server and Interferer) |  | 0 | 5 | 8000 | 0 |  | UZ0611_D3 | 50100 | 201_ZTE | 3 [В эфире]
UZ0611 | 6114 | True | 0 | 0 | 900MHz 65deg 17dBi 0Tilt | 50 | 0 | 0 |  | 43 | 3 | 1000 | Okumura-Hata |  | 3000 | Покрытие GSM | GSM 900 | 29 | 1 | 29 |  |  |  | 5 | 0 | 0 | 0 | 20000 | Okumura-Hata | 20 | 40 | True | GPRS 900 | Macro Cell 900 | 1 | Non Hopping | 1 | ALL BSICs | True | False | True | Macro Layer |  | 0 |  |  | 1 | 0 |  |  | Adaptive Multi-Rate |  | 0 |  | False | -102 | 0 |  | Intra-network (Server and Interferer) |  | 0 | 5 | 21000 | 0 |  | UZ0611_D4 | 50100 | 201_ZTE | 2 [Планируется]
UZ0611 | 6115 | True | 0 | 0 | 900MHz 65deg 17dBi 0Tilt | 50 | 120 | 0 |  | 43 | 3 | 1000 | Okumura-Hata |  | 3000 | Покрытие GSM | GSM 900 | 32 | 1 | 32 |  |  |  | 5 | 0 | 0 | 0 | 20000 | Okumura-Hata | 20 | 40 | True | GPRS 900 | Macro Cell 900 | 1 | Non Hopping | 1 | ALL BSICs | True | False | True | Macro Layer |  | 0 |  |  | 1 | 0 |  |  | Adaptive Multi-Rate |  | 0 |  | False | -102 | 0 |  | Intra-network (Server and Interferer) |  | 0 | 5 | 21000 | 0 |  | UZ0611_D5 | 50100 | 201_ZTE | 2 [Планируется]
UZ0611 | 6116 | True | 0 | 0 | 900MHz 65deg 17dBi 0Tilt | 50 | 240 | 0 |  | 43 | 3 | 1000 | Okumura-Hata |  | 3000 | Покрытие GSM | GSM 900 | 34 | 1 | 34 |  |  |  | 5 | 0 | 0 | 0 | 20000 | Okumura-Hata | 20 | 40 | True | GPRS 900 | Macro Cell 900 | 1 | Non Hopping | 1 | ALL BSICs | True | False | True | Macro Layer |  | 0 |  |  | 1 | 0 |  |  | Adaptive Multi-Rate |  | 0 |  | False | -102 | 0 |  | Intra-network (Server and Interferer) |  | 0 | 5 | 21000 | 0 |  | UZ0611_D6 | 50100 | 201_ZTE | 2 [Планируется]
UZ0613 | 6134 | True | 0 | 0 | 900MHz 65deg 17dBi 0Tilt | 40 | 0 | 0 |  | 43 | 3 | 1000 | Okumura-Hata |  | 3000 |  | GSM 900 | 40 | 1 | 40 |  |  |  | 5 | 0 | 0 | 0 | 20000 | Okumura-Hata | 20 | 40 | True | GPRS 900 | Macro Cell 900 | 1 | Non Hopping | 1 | ALL BSICs | True | False | True | Macro Layer |  | 1 |  |  | 1 | 0 |  |  | Adaptive Multi-Rate |  | 0 |  | False | -102 | 0 |  | Intra-network (Server and Interferer) |  | 0 | 5 | 21000 | 0 |  | UZ0613_D4 | 50100 | 201_ZTE | 2 [Планируется]
UZ0613 | 6135 | True | 0 | 0 | 900MHz 65deg 17dBi 0Tilt | 40 | 120 | 0 |  | 43 | 3 | 1000 | Okumura-Hata |  | 3000 |  | GSM 900 | 27 | 1 | 27 |  |  |  | 5 | 0 | 0 | 0 | 20000 | Okumura-Hata | 20 | 40 | True | GPRS 900 | Macro Cell 900 | 1 | Non Hopping | 1 | ALL BSICs | True | False | True | Macro Layer |  | 0 |  |  | 1 | 0 |  |  | Adaptive Multi-Rate |  | 0 |  | False | -102 | 0 |  | Intra-network (Server and Interferer) |  | 0 | 5 | 21000 | 0 |  | UZ0613_D5 | 50100 | 201_ZTE | 2 [Планируется]
UZ0613 | 6136 | True | 0 | 0 | 900MHz 65deg 17dBi 0Tilt | 40 | 240 | 0 |  | 43 | 3 | 1000 | Okumura-Hata |  | 3000 |  | GSM 900 | 45 | 1 | 45 |  |  |  | 5 | 0 | 0 | 0 | 20000 | Okumura-Hata | 20 | 40 | True | GPRS 900 | Macro Cell 900 | 1 | Non Hopping | 1 | ALL BSICs | True | False | True | Macro Layer |  | 0 |  |  | 1 | 0 |  |  | Adaptive Multi-Rate |  | 0 |  | False | -102 | 0 |  | Intra-network (Server and Interferer) |  | 0 | 5 | 21000 | 0 |  | UZ0613_D6 | 50100 | 201_ZTE | 2 [Планируется]
UZ0613 | 6131 | True | 0 | 0 | 742236_18_00T | 40 | 0 | 0 |  | 43 | 0.5 | 1000 | Cost-Hata |  | 1000 |  | GSM 1800 | 515842 | 2 | 515 |  |  |  | 0 | 0 | 0 | 0 | 15000 | Cost-Hata | 20 | 40 | True | EGPRS 1800 | Macro Cell 1800 | 2 | Non Hopping | 1 | ALL BSICs | True | False | True | Macro Layer |  | 0 | 16 | 24 | 2 | 0 |  |  | Adaptive Multi-Rate |  | 0 |  | False | -102 | 0 |  | Intra-network (Server and Interferer) |  | 0 | 5 | 8000 | 0 |  | UZ0613_D1 | 50100 | 201_ZTE | 2 [Планируется]
UZ0613 | 6132 | True | 0 | 0 | 742236_18_00T | 40 | 120 | 0 |  | 43 | 0.5 | 1000 | Cost-Hata |  | 1000 |  | GSM 1800 | 522853 | 2 | 522 |  |  |  | 0 | 0 | 0 | 0 | 15000 | Cost-Hata | 20 | 40 | True | EGPRS 1800 | Macro Cell 1800 | 2 | Non Hopping | 1 | ALL BSICs | True | False | True | Macro Layer |  | 0 | 16 | 24 | 2 | 0 |  |  | Adaptive Multi-Rate |  | 0 |  | False | -102 | 0 |  | Intra-network (Server and Interferer) |  | 0 | 5 | 8000 | 0 |  | UZ0613_D2 | 50100 | 201_ZTE | 2 [Планируется]
UZ0613 | 6133 | True | 0 | 0 | 742236_18_00T | 40 | 240 | 0 |  | 43 | 0.5 | 1000 | Cost-Hata |  | 1000 |  | GSM 1800 | 519847 | 2 | 519 |  |  |  | 0 | 0 | 0 | 0 | 15000 | Cost-Hata | 20 | 40 | True | EGPRS 1800 | Macro Cell 1800 | 2 | Non Hopping | 1 | ALL BSICs | True | False | True | Macro Layer |  | 0 | 16 | 24 | 2 | 0 |  |  | Adaptive Multi-Rate |  | 0 |  | False | -102 | 0 |  | Intra-network (Server and Interferer) |  | 0 | 5 | 8000 | 0 |  | UZ0613_D3 | 50100 | 201_ZTE | 2 [Планируется]
UZ0615 | 6151 | True | 0 | 0 | 742236_18_00T | 40 | 0 | 0 |  | 43 | 0.5 | 1000 | Cost-Hata |  | 1000 |  | GSM 1800 | 516843 | 2 | 516 |  |  |  | 0 | 0 | 0 | 0 | 15000 | Cost-Hata | 20 | 40 | True | EGPRS 1800 | Macro Cell 1800 | 2 | Non Hopping | 1 | ALL BSICs | True | False | True | Macro Layer |  | 1 | 16 | 24 | 2 | 0 |  |  | Adaptive Multi-Rate |  | 0 |  | False | -102 | 0 |  | Intra-network (Server and Interferer) |  | 0 | 5 | 8000 | 0 |  | UZ0615_D1 | 50100 | 201_ZTE | 2 [Планируется]
UZ0615 | 6152 | True | 0 | 0 | 742236_18_00T | 40 | 85 | 0 |  | 43 | 0.5 | 1000 | Cost-Hata |  | 1000 |  | GSM 1800 | 518834 | 2 | 518 |  |  |  | 0 | 0 | 0 | 0 | 15000 | Cost-Hata | 20 | 40 | True | EGPRS 1800 | Macro Cell 1800 | 2 | Non Hopping | 1 | ALL BSICs | True | False | True | Macro Layer |  | 1 | 16 | 24 | 2 | 0 |  |  | Adaptive Multi-Rate |  | 0 |  | False | -102 | 0 |  | Intra-network (Server and Interferer) |  | 0 | 5 | 8000 | 0 |  | UZ0615_D2 | 50100 | 201_ZTE | 2 [Планируется]
UZ0615 | 6153 | True | 0 | 0 | 742236_18_00T | 40 | 240 | 0 |  | 43 | 0.5 | 1000 | Cost-Hata |  | 1000 |  | GSM 1800 | 526845 | 2 | 526 |  |  |  | 0 | 0 | 0 | 0 | 15000 | Cost-Hata | 20 | 40 | True | EGPRS 1800 | Macro Cell 1800 | 2 | Non Hopping | 1 | ALL BSICs | True | False | True | Macro Layer |  | 1 | 16 | 24 | 2 | 0 |  |  | Adaptive Multi-Rate |  | 0 |  | False | -102 | 0 |  | Intra-network (Server and Interferer) |  | 0 | 5 | 8000 | 0 |  | UZ0615_D3 | 50100 | 201_ZTE | 2 [Планируется]
UZ0615 | 6154 | True | 0 | 0 | 900MHz 65deg 17dBi 0Tilt | 40 | 0 | 0 |  | 43 | 3 | 1000 | Okumura-Hata |  | 3000 | Покрытие GSM | GSM 900 | 37 | 1 | 37 |  |  |  | 5 | 0 | 0 | 0 | 20000 | Okumura-Hata | 20 | 40 | True | GPRS 1800 | Macro Cell 900 | 1 | Non Hopping | 1 | ALL BSICs | True | False | True | Macro Layer |  | 0 |  |  | 1 | 0 |  |  | Adaptive Multi-Rate |  | 0 |  | False | -102 | 0 |  | Intra-network (Server and Interferer) |  | 0 | 5 | 21000 | 0 |  | UZ0615_D4 | 50100 | 201_ZTE | 2 [Планируется]
UZ0615 | 6155 | True | 0 | 0 | 900MHz 65deg 17dBi 0Tilt | 40 | 85 | 0 |  | 43 | 3 | 1000 | Okumura-Hata |  | 3000 | Покрытие GSM | GSM 900 | 22 | 1 | 22 |  |  |  | 5 | 0 | 0 | 0 | 20000 | Okumura-Hata | 20 | 40 | True | GPRS 1800 | Macro Cell 900 | 1 | Non Hopping | 1 | ALL BSICs | True | False | True | Macro Layer |  | 0 |  |  | 1 | 0 |  |  | Adaptive Multi-Rate |  | 0 |  | False | -102 | 0 |  | Intra-network (Server and Interferer) |  | 0 | 5 | 21000 | 0 |  | UZ0615_D5 | 50100 | 201_ZTE | 2 [Планируется]
UZ0615 | 6156 | True | 0 | 0 | 900MHz 65deg 17dBi 0Tilt | 40 | 240 | 0 |  | 43 | 3 | 1000 | Okumura-Hata |  | 3000 | Покрытие GSM | GSM 900 | 35 | 1 | 35 |  |  |  | 5 | 0 | 0 | 0 | 20000 | Okumura-Hata | 20 | 40 | True | GPRS 1800 | Macro Cell 900 | 1 | Non Hopping | 1 | ALL BSICs | True | False | True | Macro Layer |  | 0 |  |  | 1 | 0 |  |  | Adaptive Multi-Rate |  | 0 |  | False | -102 | 0 |  | Intra-network (Server and Interferer) |  | 0 | 5 | 21000 | 0 |  | UZ0615_D6 | 50100 | 201_ZTE | 2 [Планируется]
UZ0617 | 6174 | True | 0 | 0 | 900MHz 65deg 17dBi 0Tilt | 40 | 0 | 0 |  | 43 | 3 | 1000 | Okumura-Hata |  | 3000 |  | GSM 900 | 46 | 1 | 46 |  |  |  | 5 | 0 | 0 | 0 | 20000 | Okumura-Hata | 20 | 40 | True | GPRS 900 | Macro Cell 900 | 1 | Non Hopping | 1 | ALL BSICs | True | False | True | Macro Layer |  | 0 |  |  | 1 | 0 |  |  | Adaptive Multi-Rate |  | 0 |  | False | -102 | 0 |  | Intra-network (Server and Interferer) |  | 0 | 5 | 21000 | 0 |  | UZ0617_D4 | 50100 | 201_ZTE | 2 [Планируется]
UZ0617 | 6175 | True | 0 | 0 | 900MHz 65deg 17dBi 0Tilt | 40 | 120 | 0 |  | 43 | 3 | 1000 | Okumura-Hata |  | 3000 |  | GSM 900 | 27 | 1 | 27 |  |  |  | 5 | 0 | 0 | 0 | 20000 | Okumura-Hata | 20 | 40 | True | GPRS 900 | Macro Cell 900 | 1 | Non Hopping | 1 | ALL BSICs | True | False | True | Macro Layer |  | 0 |  |  | 1 | 0 |  |  | Adaptive Multi-Rate |  | 0 |  | False | -102 | 0 |  | Intra-network (Server and Interferer) |  | 0 | 5 | 21000 | 0 |  | UZ0617_D5 | 50100 | 201_ZTE | 2 [Планируется]
UZ0617 | 6176 | True | 0 | 0 | 900MHz 65deg 17dBi 0Tilt | 40 | 240 | 0 |  | 43 | 3 | 1000 | Okumura-Hata |  | 3000 |  | GSM 900 | 40 | 1 | 40 |  |  |  | 5 | 0 | 0 | 0 | 20000 | Okumura-Hata | 20 | 40 | True | GPRS 900 | Macro Cell 900 | 1 | Non Hopping | 1 | ALL BSICs | True | False | True | Macro Layer |  | 0 |  |  | 1 | 0 |  |  | Adaptive Multi-Rate |  | 0 |  | False | -102 | 0 |  | Intra-network (Server and Interferer) |  | 0 | 5 | 21000 | 0 |  | UZ0617_D6 | 50100 | 201_ZTE | 2 [Планируется]
UZ0617 | 6171 | True | 0 | 0 | 742236_18_00T | 40 | 0 | 0 |  | 43 | 0.5 | 1000 | Cost-Hata |  | 1000 |  | GSM 1800 | 528847 | 2 | 528 |  |  |  | 0 | 0 | 0 | 0 | 15000 | Cost-Hata | 20 | 40 | True | EGPRS 1800 | Macro Cell 1800 | 2 | Non Hopping | 1 | ALL BSICs | True | False | True | Macro Layer |  | 1 | 16 | 24 | 2 | 0 |  |  | Adaptive Multi-Rate |  | 0 |  | False | -102 | 0 |  | Intra-network (Server and Interferer) |  | 0 | 5 | 8000 | 0 |  | UZ0617_D1 | 50100 | 201_ZTE | 2 [Планируется]
UZ0617 | 6172 | True | 0 | 0 | 742236_18_00T | 40 | 120 | 0 |  | 43 | 0.5 | 1000 | Cost-Hata |  | 1000 |  | GSM 1800 | 520842 | 2 | 520 |  |  |  | 0 | 0 | 0 | 0 | 15000 | Cost-Hata | 20 | 40 | True | EGPRS 1800 | Macro Cell 1800 | 2 | Non Hopping | 1 | ALL BSICs | True | False | True | Macro Layer |  | 1 | 16 | 24 | 2 | 0 |  |  | Adaptive Multi-Rate |  | 0 |  | False | -102 | 0 |  | Intra-network (Server and Interferer) |  | 0 | 5 | 8000 | 0 |  | UZ0617_D2 | 50100 | 201_ZTE | 2 [Планируется]
UZ0617 | 6173 | True | 0 | 0 | 742236_18_00T | 40 | 240 | 0 |  | 43 | 0.5 | 1000 | Cost-Hata |  | 1000 |  | GSM 1800 | 515833 | 2 | 515 |  |  |  | 0 | 0 | 0 | 0 | 15000 | Cost-Hata | 20 | 40 | True | EGPRS 1800 | Macro Cell 1800 | 2 | Non Hopping | 1 | ALL BSICs | True | False | True | Macro Layer |  | 1 | 16 | 24 | 2 | 0 |  |  | Adaptive Multi-Rate |  | 0 |  | False | -102 | 0 |  | Intra-network (Server and Interferer) |  | 0 | 5 | 8000 | 0 |  | UZ0617_D3 | 50100 | 201_ZTE | 2 [Планируется]
UZ0618 | 6184 | True | 0 | 0 | 900MHz 65deg 17dBi 0Tilt | 40 | 0 | 0 |  | 43 | 3 | 1000 | Okumura-Hata |  | 3000 |  | GSM 900 | 28 | 1 | 28 |  |  |  | 5 | 0 | 0 | 0 | 20000 | Okumura-Hata | 20 | 40 | True | GPRS 900 | Macro Cell 900 | 1 | Non Hopping | 1 | ALL BSICs | True | False | True | Macro Layer |  | 1 |  |  | 1 | 0 |  |  | Adaptive Multi-Rate |  | 0 |  | False | -102 | 0 |  | Intra-network (Server and Interferer) |  | 0 | 5 | 21000 | 0 |  | UZ0618_D4 | 50100 | 201_ZTE | 2 [Планируется]
UZ0618 | 6185 | True | 0 | 0 | 900MHz 65deg 17dBi 0Tilt | 40 | 120 | 0 |  | 43 | 3 | 1000 | Okumura-Hata |  | 3000 |  | GSM 900 | 26 | 1 | 26 |  |  |  | 5 | 0 | 0 | 0 | 20000 | Okumura-Hata | 20 | 40 | True | GPRS 900 | Macro Cell 900 | 1 | Non Hopping | 1 | ALL BSICs | True | False | True | Macro Layer |  | 0 |  |  | 1 | 0 |  |  | Adaptive Multi-Rate |  | 0 |  | False | -102 | 0 |  | Intra-network (Server and Interferer) |  | 0 | 5 | 21000 | 0 |  | UZ0618_D5 | 50100 | 201_ZTE | 2 [Планируется]
UZ0618 | 6186 | True | 0 | 0 | 900MHz 65deg 17dBi 0Tilt | 40 | 240 | 0 |  | 43 | 3 | 1000 | Okumura-Hata |  | 3000 |  | GSM 900 | 33 | 1 | 33 |  |  |  | 5 | 0 | 0 | 0 | 20000 | Okumura-Hata | 20 | 40 | True | GPRS 900 | Macro Cell 900 | 1 | Non Hopping | 1 | ALL BSICs | True | False | True | Macro Layer |  | 1 |  |  | 1 | 0 |  |  | Adaptive Multi-Rate |  | 0 |  | False | -102 | 0 |  | Intra-network (Server and Interferer) |  | 0 | 5 | 21000 | 0 |  | UZ0618_D6 | 50100 | 201_ZTE | 2 [Планируется]
UZ0623 | 6231 | True | 0 | 0 | 742236_18_02T | 40 | 0 | 0 |  | 43 | 0.5 | 1000 | ITU1546 |  | 1000 |  | GSM 1800 | 531836 | 2 | 531 |  |  |  | 0 | 0 | 0 | 0 | 15000 | ITU1546 | 20 | 40 | True | EGPRS 1800 | Macro Cell 1800 | 2 | Non Hopping | 1 | ALL BSICs | True | False | True | Macro Layer |  | 0 | 16 | 24 | 2 | 0 |  |  | Adaptive Multi-Rate |  | 0 |  | False | -102 | 0 |  | Intra-network (Server and Interferer) |  | 0 | 5 | 8000 | 0 |  | UZ0623_D1 | 50100 | 201_ZTE | 3 [В эфире]
UZ0623 | 6232 | True | 0 | 0 | 742236_18_02T | 40 | 120 | 0 |  | 43 | 0.5 | 1000 | ITU1546 |  | 1000 |  | GSM 1800 | 514839 | 2 | 514 |  |  |  | 0 | 0 | 0 | 0 | 15000 | ITU1546 | 20 | 40 | True | EGPRS 1800 | Macro Cell 1800 | 2 | Non Hopping | 1 | ALL BSICs | True | False | True | Macro Layer |  | 0 | 16 | 24 | 2 | 0 |  |  | Adaptive Multi-Rate |  | 0 |  | False | -102 | 0 |  | Intra-network (Server and Interferer) |  | 0 | 5 | 8000 | 0 |  | UZ0623_D2 | 50100 | 201_ZTE | 3 [В эфире]
UZ0623 | 6233 | True | 0 | 0 | 742236_18_02T | 40 | 240 | 0 |  | 43 | 0.5 | 1000 | ITU1546 |  | 1000 |  | GSM 1800 | 524849 | 2 | 524 |  |  |  | 0 | 0 | 0 | 0 | 15000 | ITU1546 | 20 | 40 | True | EGPRS 1800 | Macro Cell 1800 | 2 | Non Hopping | 1 | ALL BSICs | True | False | True | Macro Layer |  | 0 | 16 | 24 | 2 | 0 |  |  | Adaptive Multi-Rate |  | 0 |  | False | -102 | 0 |  | Intra-network (Server and Interferer) |  | 0 | 5 | 8000 | 0 |  | UZ0623_D3 | 50100 | 201_ZTE | 3 [В эфире]
UZ0623 | 6234 | True | 0 | 0 | 900MHz 65deg 17dBi 0Tilt | 40 | 0 | 0 |  | 43 | 3 | 1000 | Okumura-Hata |  | 3000 | Покрытие GSM | GSM 900 | 42 | 1 | 42 |  |  |  | 5 | 0 | 0 | 0 | 20000 | Okumura-Hata | 20 | 40 | True | GPRS 1800 | Macro Cell 900 | 1 | Non Hopping | 1 | ALL BSICs | True | False | True | Macro Layer |  | 0 |  |  | 1 | 0 |  |  | Adaptive Multi-Rate |  | 0 |  | False | -102 | 0 |  | Intra-network (Server and Interferer) |  | 0 | 5 | 21000 | 0 |  | UZ0623_D4 | 50100 | 201_ZTE | 2 [Планируется]
UZ0623 | 6235 | True | 0 | 0 | 900MHz 65deg 17dBi 0Tilt | 40 | 120 | 0 |  | 43 | 3 | 1000 | Okumura-Hata |  | 3000 | Покрытие GSM | GSM 900 | 23 | 1 | 23 |  |  |  | 5 | 0 | 0 | 0 | 20000 | Okumura-Hata | 20 | 40 | True | GPRS 1800 | Macro Cell 900 | 1 | Non Hopping | 1 | ALL BSICs | True | False | True | Macro Layer |  | 0 |  |  | 1 | 0 |  |  | Adaptive Multi-Rate |  | 0 |  | False | -102 | 0 |  | Intra-network (Server and Interferer) |  | 0 | 5 | 21000 | 0 |  | UZ0623_D5 | 50100 | 201_ZTE | 2 [Планируется]
UZ0623 | 6236 | True | 0 | 0 | 900MHz 65deg 17dBi 0Tilt | 40 | 240 | 0 |  | 43 | 3 | 1000 | Okumura-Hata |  | 3000 | Покрытие GSM | GSM 900 | 45 | 1 | 45 |  |  |  | 5 | 0 | 0 | 0 | 20000 | Okumura-Hata | 20 | 40 | True | GPRS 1800 | Macro Cell 900 | 1 | Non Hopping | 1 | ALL BSICs | True | False | True | Macro Layer |  | 0 |  |  | 1 | 0 |  |  | Adaptive Multi-Rate |  | 0 |  | False | -102 | 0 |  | Intra-network (Server and Interferer) |  | 0 | 5 | 21000 | 0 |  | UZ0623_D6 | 50100 | 201_ZTE | 2 [Планируется]
UZ0624 | 6244 | True | 0 | 0 | 900MHz 65deg 17dBi 0Tilt | 40 | 0 | 0 |  | 43 | 3 | 1000 | Okumura-Hata |  | 3000 |  | GSM 900 | 46 | 1 | 46 |  |  |  | 5 | 0 | 0 | 0 | 20000 | Okumura-Hata | 20 | 40 | True | GPRS 900 | Macro Cell 900 | 1 | Non Hopping | 1 | ALL BSICs | True | False | True | Macro Layer |  | 0 |  |  | 1 | 0 |  |  | Adaptive Multi-Rate |  | 0 |  | False | -102 | 0 |  | Intra-network (Server and Interferer) |  | 0 | 5 | 21000 | 0 |  | UZ0624_D4 | 50100 | 201_ZTE | 2 [Планируется]
UZ0624 | 6245 | True | 0 | 0 | 900MHz 65deg 17dBi 0Tilt | 40 | 120 | 0 |  | 43 | 3 | 1000 | Okumura-Hata |  | 3000 |  | GSM 900 | 43 | 1 | 43 |  |  |  | 5 | 0 | 0 | 0 | 20000 | Okumura-Hata | 20 | 40 | True | GPRS 900 | Macro Cell 900 | 1 | Non Hopping | 1 | ALL BSICs | True | False | True | Macro Layer |  | 0 |  |  | 1 | 0 |  |  | Adaptive Multi-Rate |  | 0 |  | False | -102 | 0 |  | Intra-network (Server and Interferer) |  | 0 | 5 | 21000 | 0 |  | UZ0624_D5 | 50100 | 201_ZTE | 2 [Планируется]
UZ0624 | 6246 | True | 0 | 0 | 900MHz 65deg 17dBi 0Tilt | 40 | 240 | 0 |  | 43 | 3 | 1000 | Okumura-Hata |  | 3000 |  | GSM 900 | 39 | 1 | 39 |  |  |  | 5 | 0 | 0 | 0 | 20000 | Okumura-Hata | 20 | 40 | True | GPRS 900 | Macro Cell 900 | 1 | Non Hopping | 1 | ALL BSICs | True | False | True | Macro Layer |  | 0 |  |  | 1 | 0 |  |  | Adaptive Multi-Rate |  | 0 |  | False | -102 | 0 |  | Intra-network (Server and Interferer) |  | 0 | 5 | 21000 | 0 |  | UZ0624_D6 | 50100 | 201_ZTE | 2 [Планируется]
UZ0624 | 6241 | True | 0 | 0 | 742236_18_00T | 40 | 0 | 0 |  | 43 | 0.5 | 1000 | Cost-Hata |  | 1000 |  | GSM 1800 | 530854 | 2 | 530 |  |  |  | 0 | 0 | 0 | 0 | 15000 | Cost-Hata | 20 | 40 | True | EGPRS 1800 | Macro Cell 1800 | 2 | Non Hopping | 1 | ALL BSICs | True | False | True | Macro Layer |  | 0 | 16 | 24 | 2 | 0 |  |  | Adaptive Multi-Rate |  | 0 |  | False | -102 | 0 |  | Intra-network (Server and Interferer) |  | 0 | 5 | 8000 | 0 |  | UZ0624_D1 | 50100 | 201_ZTE | 2 [Планируется]
UZ0624 | 6242 | True | 0 | 0 | 742236_18_00T | 40 | 120 | 0 |  | 43 | 0.5 | 1000 | Cost-Hata |  | 1000 |  | GSM 1800 | 525851 | 2 | 525 |  |  |  | 0 | 0 | 0 | 0 | 15000 | Cost-Hata | 20 | 40 | True | EGPRS 1800 | Macro Cell 1800 | 2 | Non Hopping | 1 | ALL BSICs | True | False | True | Macro Layer |  | 0 | 16 | 24 | 2 | 0 |  |  | Adaptive Multi-Rate |  | 0 |  | False | -102 | 0 |  | Intra-network (Server and Interferer) |  | 0 | 5 | 8000 | 0 |  | UZ0624_D2 | 50100 | 201_ZTE | 2 [Планируется]
UZ0624 | 6243 | True | 0 | 0 | 742236_18_00T | 40 | 240 | 0 |  | 43 | 0.5 | 1000 | Cost-Hata |  | 1000 |  | GSM 1800 | 521849 | 2 | 521 |  |  |  | 0 | 0 | 0 | 0 | 15000 | Cost-Hata | 20 | 40 | True | EGPRS 1800 | Macro Cell 1800 | 2 | Non Hopping | 1 | ALL BSICs | True | False | True | Macro Layer |  | 0 | 16 | 24 | 2 | 0 |  |  | Adaptive Multi-Rate |  | 0 |  | False | -102 | 0 |  | Intra-network (Server and Interferer) |  | 0 | 5 | 8000 | 0 |  | UZ0624_D3 | 50100 | 201_ZTE | 2 [Планируется]
UZ0626 | 6261 | True | 0 | 0 | 742236_18_02T | 40 | 0 | 0 |  | 43 | 0.5 | 1000 | ITU1546 |  | 1000 |  | GSM 1800 | 514852 | 2 | 514 |  |  |  | 0 | 0 | 0 | 0 | 15000 | ITU1546 | 20 | 40 | True | EGPRS 1800 | Macro Cell 1800 | 2 | Non Hopping | 1 | ALL BSICs | True | False | True | Macro Layer |  | 0 | 16 | 24 | 2 | 0 |  |  | Adaptive Multi-Rate |  | 0 |  | False | -102 | 0 |  | Intra-network (Server and Interferer) |  | 0 | 5 | 8000 | 0 |  | UZ0626_D1 | 50100 | 201_ZTE | 3 [В эфире]
UZ0626 | 6262 | True | 0 | 0 | 742236_18_02T | 40 | 120 | 0 |  | 43 | 0.5 | 1000 | ITU1546 |  | 1000 |  | GSM 1800 | 519839 | 2 | 519 |  |  |  | 0 | 0 | 0 | 0 | 15000 | ITU1546 | 20 | 40 | True | EGPRS 1800 | Macro Cell 1800 | 2 | Non Hopping | 1 | ALL BSICs | True | False | True | Macro Layer |  | 0 | 16 | 24 | 2 | 0 |  |  | Adaptive Multi-Rate |  | 0 |  | False | -102 | 0 |  | Intra-network (Server and Interferer) |  | 0 | 5 | 8000 | 0 |  | UZ0626_D2 | 50100 | 201_ZTE | 3 [В эфире]
UZ0626 | 6263 | True | 0 | 0 | 742236_18_02T | 40 | 240 | 0 |  | 43 | 0.5 | 1000 | ITU1546 |  | 1000 |  | GSM 1800 | 526850 | 2 | 526 |  |  |  | 0 | 0 | 0 | 0 | 15000 | ITU1546 | 20 | 40 | True | EGPRS 1800 | Macro Cell 1800 | 2 | Non Hopping | 1 | ALL BSICs | True | False | True | Macro Layer |  | 0 | 16 | 24 | 2 | 0 |  |  | Adaptive Multi-Rate |  | 0 |  | False | -102 | 0 |  | Intra-network (Server and Interferer) |  | 0 | 5 | 8000 | 0 |  | UZ0626_D3 | 50100 | 201_ZTE | 3 [В эфире]
UZ0626 | 6264 | True | 0 | 0 | 900MHz 65deg 17dBi 0Tilt | 40 | 0 | 0 |  | 43 | 3 | 1000 | Okumura-Hata |  | 3000 | Покрытие GSM | GSM 900 | 25 | 1 | 25 |  |  |  | 5 | 0 | 0 | 0 | 20000 | Okumura-Hata | 20 | 40 | True | GPRS 1800 | Macro Cell 900 | 1 | Non Hopping | 1 | ALL BSICs | True | False | True | Macro Layer |  | 0 |  |  | 1 | 0 |  |  | Adaptive Multi-Rate |  | 0 |  | False | -102 | 0 |  | Intra-network (Server and Interferer) |  | 0 | 5 | 21000 | 0 |  | UZ0626_D4 | 50100 | 201_ZTE | 2 [Планируется]
UZ0626 | 6265 | True | 0 | 0 | 900MHz 65deg 17dBi 0Tilt | 40 | 120 | 0 |  | 43 | 3 | 1000 | Okumura-Hata |  | 3000 | Покрытие GSM | GSM 900 | 30 | 1 | 30 |  |  |  | 5 | 0 | 0 | 0 | 20000 | Okumura-Hata | 20 | 40 | True | GPRS 1800 | Macro Cell 900 | 1 | Non Hopping | 1 | ALL BSICs | True | False | True | Macro Layer |  | 0 |  |  | 1 | 0 |  |  | Adaptive Multi-Rate |  | 0 |  | False | -102 | 0 |  | Intra-network (Server and Interferer) |  | 0 | 5 | 21000 | 0 |  | UZ0626_D5 | 50100 | 201_ZTE | 2 [Планируется]
UZ0626 | 6266 | True | 0 | 0 | 900MHz 65deg 17dBi 0Tilt | 40 | 240 | 0 |  | 43 | 3 | 1000 | Okumura-Hata |  | 3000 | Покрытие GSM | GSM 900 | 32 | 1 | 32 |  |  |  | 5 | 0 | 0 | 0 | 20000 | Okumura-Hata | 20 | 40 | True | GPRS 1800 | Macro Cell 900 | 1 | Non Hopping | 1 | ALL BSICs | True | False | True | Macro Layer |  | 0 |  |  | 1 | 0 |  |  | Adaptive Multi-Rate |  | 0 |  | False | -102 | 0 |  | Intra-network (Server and Interferer) |  | 0 | 5 | 21000 | 0 |  | UZ0626_D6 | 50100 | 201_ZTE | 2 [Планируется]
UZ0628 | 6284 | True | 0 | 0 | 900MHz 65deg 17dBi 0Tilt | 40 | 0 | 0 |  | 43 | 3 | 1000 | Okumura-Hata |  | 3000 |  | GSM 900 | 28 | 1 | 28 |  |  |  | 5 | 0 | 0 | 0 | 20000 | Okumura-Hata | 20 | 40 | True | GPRS 900 | Macro Cell 900 | 1 | Non Hopping | 1 | ALL BSICs | True | False | True | Macro Layer |  | 0 |  |  | 1 | 0 |  |  | Adaptive Multi-Rate |  | 0 |  | False | -102 | 0 |  | Intra-network (Server and Interferer) |  | 0 | 5 | 21000 | 0 |  | UZ0628_D4 | 50100 | 201_ZTE | 2 [Планируется]
UZ0628 | 6285 | True | 0 | 0 | 900MHz 65deg 17dBi 0Tilt | 40 | 120 | 0 |  | 43 | 3 | 1000 | Okumura-Hata |  | 3000 |  | GSM 900 | 44 | 1 | 44 |  |  |  | 5 | 0 | 0 | 0 | 20000 | Okumura-Hata | 20 | 40 | True | GPRS 900 | Macro Cell 900 | 1 | Non Hopping | 1 | ALL BSICs | True | False | True | Macro Layer |  | 0 |  |  | 1 | 0 |  |  | Adaptive Multi-Rate |  | 0 |  | False | -102 | 0 |  | Intra-network (Server and Interferer) |  | 0 | 5 | 21000 | 0 |  | UZ0628_D5 | 50100 | 201_ZTE | 2 [Планируется]
UZ0628 | 6286 | True | 0 | 0 | 900MHz 65deg 17dBi 0Tilt | 40 | 240 | 0 |  | 43 | 3 | 1000 | Okumura-Hata |  | 3000 |  | GSM 900 | 30 | 1 | 30 |  |  |  | 5 | 0 | 0 | 0 | 20000 | Okumura-Hata | 20 | 40 | True | GPRS 900 | Macro Cell 900 | 1 | Non Hopping | 1 | ALL BSICs | True | False | True | Macro Layer |  | 0 |  |  | 1 | 0 |  |  | Adaptive Multi-Rate |  | 0 |  | False | -102 | 0 |  | Intra-network (Server and Interferer) |  | 0 | 5 | 21000 | 0 |  | UZ0628_D6 | 50100 | 201_ZTE | 2 [Планируется]
UZ0630 | 6304 | True | 0 | 0 | 900MHz 65deg 17dBi 0Tilt | 40 | 0 | 0 |  | 43 | 3 | 1000 | Okumura-Hata |  | 3000 |  | GSM 900 | 46 | 1 | 46 |  |  |  | 5 | 0 | 0 | 0 | 20000 | Okumura-Hata | 20 | 40 | True | GPRS 900 | Macro Cell 900 | 1 | Non Hopping | 1 | ALL BSICs | True | False | True | Macro Layer |  | 0 |  |  | 1 | 0 |  |  | Adaptive Multi-Rate |  | 0 |  | False | -102 | 0 |  | Intra-network (Server and Interferer) |  | 0 | 5 | 21000 | 0 |  | UZ0630_D4 | 50100 | 201_ZTE | 2 [Планируется]
UZ0630 | 6305 | True | 0 | 0 | 900MHz 65deg 17dBi 0Tilt | 40 | 120 | 0 |  | 43 | 3 | 1000 | Okumura-Hata |  | 3000 |  | GSM 900 | 35 | 1 | 35 |  |  |  | 5 | 0 | 0 | 0 | 20000 | Okumura-Hata | 20 | 40 | True | GPRS 900 | Macro Cell 900 | 1 | Non Hopping | 1 | ALL BSICs | True | False | True | Macro Layer |  | 0 |  |  | 1 | 0 |  |  | Adaptive Multi-Rate |  | 0 |  | False | -102 | 0 |  | Intra-network (Server and Interferer) |  | 0 | 5 | 21000 | 0 |  | UZ0630_D5 | 50100 | 201_ZTE | 2 [Планируется]
UZ0630 | 6306 | True | 0 | 0 | 900MHz 65deg 17dBi 0Tilt | 40 | 240 | 0 |  | 43 | 3 | 1000 | Okumura-Hata |  | 3000 |  | GSM 900 | 44 | 1 | 44 |  |  |  | 5 | 0 | 0 | 0 | 20000 | Okumura-Hata | 20 | 40 | True | GPRS 900 | Macro Cell 900 | 1 | Non Hopping | 1 | ALL BSICs | True | False | True | Macro Layer |  | 0 |  |  | 1 | 0 |  |  | Adaptive Multi-Rate |  | 0 |  | False | -102 | 0 |  | Intra-network (Server and Interferer) |  | 0 | 5 | 21000 | 0 |  | UZ0630_D6 | 50100 | 201_ZTE | 2 [Планируется]
UZ0630 | 6301 | True | 0 | 0 | 742236_18_00T | 40 | 0 | 0 |  | 43 | 0.5 | 1000 | Cost-Hata |  | 1000 |  | GSM 1800 | 513834 | 2 | 513 |  |  |  | 0 | 0 | 0 | 0 | 15000 | Cost-Hata | 20 | 40 | True | EGPRS 1800 | Macro Cell 1800 | 2 | Non Hopping | 1 | ALL BSICs | True | False | True | Macro Layer |  | 0 | 16 | 24 | 2 | 0 |  |  | Adaptive Multi-Rate |  | 0 |  | False | -102 | 0 |  | Intra-network (Server and Interferer) |  | 0 | 5 | 8000 | 0 |  | UZ0630_D1 | 50100 | 201_ZTE | 2 [Планируется]
UZ0630 | 6302 | True | 0 | 0 | 742236_18_00T | 40 | 120 | 0 |  | 43 | 0.5 | 1000 | Cost-Hata |  | 1000 |  | GSM 1800 | 516842 | 2 | 516 |  |  |  | 0 | 0 | 0 | 0 | 15000 | Cost-Hata | 20 | 40 | True | EGPRS 1800 | Macro Cell 1800 | 2 | Non Hopping | 1 | ALL BSICs | True | False | True | Macro Layer |  | 0 | 16 | 24 | 2 | 0 |  |  | Adaptive Multi-Rate |  | 0 |  | False | -102 | 0 |  | Intra-network (Server and Interferer) |  | 0 | 5 | 8000 | 0 |  | UZ0630_D2 | 50100 | 201_ZTE | 2 [Планируется]
UZ0630 | 6303 | True | 0 | 0 | 742236_18_00T | 40 | 240 | 0 |  | 43 | 0.5 | 1000 | Cost-Hata |  | 1000 |  | GSM 1800 | 523852 | 2 | 523 |  |  |  | 0 | 0 | 0 | 0 | 15000 | Cost-Hata | 20 | 40 | True | EGPRS 1800 | Macro Cell 1800 | 2 | Non Hopping | 1 | ALL BSICs | True | False | True | Macro Layer |  | 0 | 16 | 24 | 2 | 0 |  |  | Adaptive Multi-Rate |  | 0 |  | False | -102 | 0 |  | Intra-network (Server and Interferer) |  | 0 | 5 | 8000 | 0 |  | UZ0630_D3 | 50100 | 201_ZTE | 2 [Планируется]
UZ0631 | 6311 | True | 0 | 0 | 742236_18_02T | 40 | 55 | 0 |  | 43 | 0.5 | 1000 | ITU1546 |  | 1000 |  | GSM 1800 | 516838 | 2 | 516 |  |  |  | 0 | 0 | 0 | 0 | 15000 | ITU1546 | 20 | 40 | True | EGPRS 1800 | Macro Cell 1800 | 2 | Non Hopping | 1 | ALL BSICs | True | False | True | Macro Layer |  | 0 | 16 | 24 | 2 | 0 |  |  | Adaptive Multi-Rate |  | 0 |  | False | -102 | 0 |  | Intra-network (Server and Interferer) |  | 0 | 5 | 8000 | 0 |  | UZ0631_D1 | 50100 | 201_ZTE | 3 [В эфире]
UZ0631 | 6312 | True | 0 | 0 | 742236_18_02T | 40 | 240 | 0 |  | 43 | 0.5 | 1000 | ITU1546 |  | 1000 |  | GSM 1800 | 527841 | 2 | 527 |  |  |  | 0 | 0 | 0 | 0 | 15000 | ITU1546 | 20 | 40 | True | EGPRS 1800 | Macro Cell 1800 | 2 | Non Hopping | 1 | ALL BSICs | True | False | True | Macro Layer |  | 0 | 16 | 24 | 2 | 0 |  |  | Adaptive Multi-Rate |  | 0 |  | False | -102 | 0 |  | Intra-network (Server and Interferer) |  | 0 | 5 | 8000 | 0 |  | UZ0631_D2 | 50100 | 201_ZTE | 3 [В эфире]
UZ0631 | 6313 | True | 0 | 0 | 742236_18_02T | 40 | 330 | 0 |  | 43 | 0.5 | 1000 | ITU1546 |  | 1000 |  | GSM 1800 | 514833 | 2 | 514 |  |  |  | 0 | 0 | 0 | 0 | 15000 | ITU1546 | 20 | 40 | True | EGPRS 1800 | Macro Cell 1800 | 2 | Non Hopping | 1 | ALL BSICs | True | False | True | Macro Layer |  | 0 | 16 | 24 | 2 | 0 |  |  | Adaptive Multi-Rate |  | 0 |  | False | -102 | 0 |  | Intra-network (Server and Interferer) |  | 0 | 5 | 8000 | 0 |  | UZ0631_D3 | 50100 | 201_ZTE | 3 [В эфире]
UZ0631 | 6314 | True | 0 | 0 | 900MHz 65deg 17dBi 0Tilt | 40 | 55 | 0 |  | 43 | 3 | 1000 | Okumura-Hata |  | 3000 | Покрытие GSM | GSM 900 | 31 | 1 | 31 |  |  |  | 5 | 0 | 0 | 0 | 20000 | Okumura-Hata | 20 | 40 | True | GPRS 1800 | Macro Cell 900 | 1 | Non Hopping | 1 | ALL BSICs | True | False | True | Macro Layer |  | 0 |  |  | 1 | 0 |  |  | Adaptive Multi-Rate |  | 0 |  | False | -102 | 0 |  | Intra-network (Server and Interferer) |  | 0 | 5 | 21000 | 0 |  | UZ0631_D4 | 50100 | 201_ZTE | 2 [Планируется]
UZ0631 | 6315 | True | 0 | 0 | 900MHz 65deg 17dBi 0Tilt | 40 | 240 | 0 |  | 43 | 3 | 1000 | Okumura-Hata |  | 3000 | Покрытие GSM | GSM 900 | 29 | 1 | 29 |  |  |  | 5 | 0 | 0 | 0 | 20000 | Okumura-Hata | 20 | 40 | True | GPRS 1800 | Macro Cell 900 | 1 | Non Hopping | 1 | ALL BSICs | True | False | True | Macro Layer |  | 0 |  |  | 1 | 0 |  |  | Adaptive Multi-Rate |  | 0 |  | False | -102 | 0 |  | Intra-network (Server and Interferer) |  | 0 | 5 | 21000 | 0 |  | UZ0631_D5 | 50100 | 201_ZTE | 2 [Планируется]
UZ0631 | 6316 | True | 0 | 0 | 900MHz 65deg 17dBi 0Tilt | 40 | 330 | 0 |  | 43 | 3 | 1000 | Okumura-Hata |  | 3000 | Покрытие GSM | GSM 900 | 22 | 1 | 22 |  |  |  | 5 | 0 | 0 | 0 | 20000 | Okumura-Hata | 20 | 40 | True | GPRS 1800 | Macro Cell 900 | 1 | Non Hopping | 1 | ALL BSICs | True | False | True | Macro Layer |  | 0 |  |  | 1 | 0 |  |  | Adaptive Multi-Rate |  | 0 |  | False | -102 | 0 |  | Intra-network (Server and Interferer) |  | 0 | 5 | 21000 | 0 |  | UZ0631_D6 | 50100 | 201_ZTE | 2 [Планируется]
UZ0632 | 6324 | True | 0 | 0 | 900MHz 65deg 17dBi 0Tilt | 40 | 0 | 0 |  | 43 | 3 | 1000 | Okumura-Hata |  | 3000 | Покрытие GSM | GSM 900 | 32 | 1 | 32 |  |  |  | 5 | 0 | 0 | 0 | 20000 | Okumura-Hata | 20 | 40 | True | GPRS 1800 | Macro Cell 900 | 1 | Non Hopping | 1 | ALL BSICs | True | False | True | Macro Layer |  | 0 |  |  | 1 | 0 |  |  | Adaptive Multi-Rate |  | 0 |  | False | -102 | 0 |  | Intra-network (Server and Interferer) |  | 0 | 5 | 21000 | 0 |  | UZ0632_D4 | 50100 | 201_ZTE | 2 [Планируется]
UZ0632 | 6325 | True | 0 | 0 | 900MHz 65deg 17dBi 0Tilt | 40 | 120 | 0 |  | 43 | 3 | 1000 | Okumura-Hata |  | 3000 | Покрытие GSM | GSM 900 | 35 | 1 | 35 |  |  |  | 5 | 0 | 0 | 0 | 20000 | Okumura-Hata | 20 | 40 | True | GPRS 1800 | Macro Cell 900 | 1 | Non Hopping | 1 | ALL BSICs | True | False | True | Macro Layer |  | 0 |  |  | 1 | 0 |  |  | Adaptive Multi-Rate |  | 0 |  | False | -102 | 0 |  | Intra-network (Server and Interferer) |  | 0 | 5 | 21000 | 0 |  | UZ0632_D5 | 50100 | 201_ZTE | 2 [Планируется]
UZ0632 | 6326 | True | 0 | 0 | 900MHz 65deg 17dBi 0Tilt | 40 | 240 | 0 |  | 43 | 3 | 1000 | Okumura-Hata |  | 3000 | Покрытие GSM | GSM 900 | 25 | 1 | 25 |  |  |  | 5 | 0 | 0 | 0 | 20000 | Okumura-Hata | 20 | 40 | True | GPRS 1800 | Macro Cell 900 | 1 | Non Hopping | 1 | ALL BSICs | True | False | True | Macro Layer |  | 0 |  |  | 1 | 0 |  |  | Adaptive Multi-Rate |  | 0 |  | False | -102 | 0 |  | Intra-network (Server and Interferer) |  | 0 | 5 | 21000 | 0 |  | UZ0632_D6 | 50100 | 201_ZTE | 2 [Планируется]
UZ0632 | 6321 | True | 0 | 0 | 742236_18_00T | 40 | 0 | 0 |  | 43 | 0.5 | 1000 | Cost-Hata |  | 1000 |  | GSM 1800 | 528846 | 2 | 528 |  |  |  | 0 | 0 | 0 | 0 | 15000 | Cost-Hata | 20 | 40 | True | EGPRS 1800 | Macro Cell 1800 | 2 | Non Hopping | 1 | ALL BSICs | True | False | True | Macro Layer |  | 0 | 16 | 24 | 2 | 0 |  |  | Adaptive Multi-Rate |  | 0 |  | False | -102 | 0 |  | Intra-network (Server and Interferer) |  | 0 | 5 | 8000 | 0 |  | UZ0632_D1 | 50100 | 201_ZTE | 2 [Планируется]
UZ0632 | 6322 | True | 0 | 0 | 742236_18_00T | 40 | 120 | 0 |  | 43 | 0.5 | 1000 | Cost-Hata |  | 1000 |  | GSM 1800 | 526844 | 2 | 526 |  |  |  | 0 | 0 | 0 | 0 | 15000 | Cost-Hata | 20 | 40 | True | EGPRS 1800 | Macro Cell 1800 | 2 | Non Hopping | 1 | ALL BSICs | True | False | True | Macro Layer |  | 0 | 16 | 24 | 2 | 0 |  |  | Adaptive Multi-Rate |  | 0 |  | False | -102 | 0 |  | Intra-network (Server and Interferer) |  | 0 | 5 | 8000 | 0 |  | UZ0632_D2 | 50100 | 201_ZTE | 2 [Планируется]
UZ0632 | 6323 | True | 0 | 0 | 742236_18_00T | 40 | 240 | 0 |  | 43 | 0.5 | 1000 | Cost-Hata |  | 1000 |  | GSM 1800 | 515849 | 2 | 515 |  |  |  | 0 | 0 | 0 | 0 | 15000 | Cost-Hata | 20 | 40 | True | EGPRS 1800 | Macro Cell 1800 | 2 | Non Hopping | 1 | ALL BSICs | True | False | True | Macro Layer |  | 0 | 16 | 24 | 2 | 0 |  |  | Adaptive Multi-Rate |  | 0 |  | False | -102 | 0 |  | Intra-network (Server and Interferer) |  | 0 | 5 | 8000 | 0 |  | UZ0632_D3 | 50100 | 201_ZTE | 2 [Планируется]
UZ0634 | 6341 | True | 0 | 0 | 742236_18_00T | 40 | 0 | 0 |  | 43 | 0.5 | 1000 | ITU1546 |  | 1000 | Покрытие DCS | GSM 1800 | 520849 | 2 | 520 |  |  |  | 0 | 0 | 0 | 0 | 15000 | ITU1546 | 20 | 40 | True | EGPRS 1800 | Macro Cell 1800 | 2 | Non Hopping | 1 | ALL BSICs | True | False | True | Macro Layer |  | 0 | 16 | 24 | 2 | 0 |  |  | Adaptive Multi-Rate |  | 0 |  | False | -102 | 0 |  | Intra-network (Server and Interferer) |  | 0 | 5 | 8000 | 0 |  | UZ0634_D1 | 50100 | 201_ZTE | 3 [В эфире]
UZ0634 | 6342 | True | 0 | 0 | 742236_18_00T | 40 | 120 | 0 |  | 43 | 0.5 | 1000 | ITU1546 |  | 1000 | Покрытие DCS | GSM 1800 | 525834 | 2 | 525 |  |  |  | 0 | 0 | 0 | 0 | 15000 | ITU1546 | 20 | 40 | True | EGPRS 1800 | Macro Cell 1800 | 2 | Non Hopping | 1 | ALL BSICs | True | False | True | Macro Layer |  | 0 | 16 | 24 | 2 | 0 |  |  | Adaptive Multi-Rate |  | 0 |  | False | -102 | 0 |  | Intra-network (Server and Interferer) |  | 0 | 5 | 8000 | 0 |  | UZ0634_D2 | 50100 | 201_ZTE | 3 [В эфире]
UZ0634 | 6343 | True | 0 | 0 | 742236_18_00T | 40 | 240 | 0 |  | 43 | 0.5 | 1000 | ITU1546 |  | 1000 | Покрытие DCS | GSM 1800 | 512846 | 2 | 512 |  |  |  | 0 | 0 | 0 | 0 | 15000 | ITU1546 | 20 | 40 | True | EGPRS 1800 | Macro Cell 1800 | 2 | Non Hopping | 1 | ALL BSICs | True | False | True | Macro Layer |  | 0 | 16 | 24 | 2 | 0 |  |  | Adaptive Multi-Rate |  | 0 |  | False | -102 | 0 |  | Intra-network (Server and Interferer) |  | 0 | 5 | 8000 | 0 |  | UZ0634_D3 | 50100 | 201_ZTE | 3 [В эфире]
UZ0635 | 6354 | True | 0 | 0 | 900MHz 65deg 17dBi 0Tilt | 40 | 0 | 0 |  | 43 | 3 | 1000 | Okumura-Hata |  | 3000 | Покрытие GSM | GSM 900 | 26 | 1 | 26 |  |  |  | 5 | 0 | 0 | 0 | 20000 | Okumura-Hata | 20 | 40 | True | GPRS 1800 | Macro Cell 900 | 1 | Non Hopping | 1 | ALL BSICs | True | False | True | Macro Layer |  | 0 |  |  | 1 | 0 |  |  | Adaptive Multi-Rate |  | 0 |  | False | -102 | 0 |  | Intra-network (Server and Interferer) |  | 0 | 5 | 21000 | 0 |  | UZ0635_D4 | 50100 | 201_ZTE | 2 [Планируется]
UZ0635 | 6355 | True | 0 | 0 | 900MHz 65deg 17dBi 0Tilt | 40 | 120 | 0 |  | 43 | 3 | 1000 | Okumura-Hata |  | 3000 | Покрытие GSM | GSM 900 | 38 | 1 | 38 |  |  |  | 5 | 0 | 0 | 0 | 20000 | Okumura-Hata | 20 | 40 | True | GPRS 1800 | Macro Cell 900 | 1 | Non Hopping | 1 | ALL BSICs | True | False | True | Macro Layer |  | 1 |  |  | 1 | 0 |  |  | Adaptive Multi-Rate |  | 0 |  | False | -102 | 0 |  | Intra-network (Server and Interferer) |  | 0 | 5 | 21000 | 0 |  | UZ0635_D5 | 50100 | 201_ZTE | 2 [Планируется]
UZ0635 | 6356 | True | 0 | 0 | 900MHz 65deg 17dBi 0Tilt | 40 | 240 | 0 |  | 43 | 3 | 1000 | Okumura-Hata |  | 3000 | Покрытие GSM | GSM 900 | 33 | 1 | 33 |  |  |  | 5 | 0 | 0 | 0 | 20000 | Okumura-Hata | 20 | 40 | True | GPRS 1800 | Macro Cell 900 | 1 | Non Hopping | 1 | ALL BSICs | True | False | True | Macro Layer |  | 2 |  |  | 1 | 0 |  |  | Adaptive Multi-Rate |  | 0 |  | False | -102 | 0 |  | Intra-network (Server and Interferer) |  | 0 | 5 | 21000 | 0 |  | UZ0635_D6 | 50100 | 201_ZTE | 2 [Планируется]
UZ0635 | 6351 | True | 0 | 0 | 742236_18_00T | 40 | 0 | 0 |  | 43 | 0.5 | 1000 | Cost-Hata |  | 1000 |  | GSM 1800 | 529837 | 2 | 529 |  |  |  | 0 | 0 | 0 | 0 | 15000 | Cost-Hata | 20 | 40 | True | EGPRS 1800 | Macro Cell 1800 | 2 | Non Hopping | 1 | ALL BSICs | True | False | True | Macro Layer |  | 0 | 16 | 24 | 2 | 0 |  |  | Adaptive Multi-Rate |  | 0 |  | False | -102 | 0 |  | Intra-network (Server and Interferer) |  | 0 | 5 | 8000 | 0 |  | UZ0776_D1 | 50100 | 201_ZTE | 2 [Планируется]
UZ0635 | 6352 | True | 0 | 0 | 742236_18_00T | 40 | 120 | 0 |  | 43 | 0.5 | 1000 | Cost-Hata |  | 1000 |  | GSM 1800 | 518845 | 2 | 518 |  |  |  | 0 | 0 | 0 | 0 | 15000 | Cost-Hata | 20 | 40 | True | EGPRS 1800 | Macro Cell 1800 | 2 | Non Hopping | 1 | ALL BSICs | True | False | True | Macro Layer |  | 0 | 16 | 24 | 2 | 0 |  |  | Adaptive Multi-Rate |  | 0 |  | False | -102 | 0 |  | Intra-network (Server and Interferer) |  | 0 | 5 | 8000 | 0 |  | UZ0776_D2 | 50100 | 201_ZTE | 2 [Планируется]
UZ0635 | 6353 | True | 0 | 0 | 742236_18_00T | 40 | 240 | 0 |  | 43 | 0.5 | 1000 | Cost-Hata |  | 1000 |  | GSM 1800 | 513847 | 2 | 513 |  |  |  | 0 | 0 | 0 | 0 | 15000 | Cost-Hata | 20 | 40 | True | EGPRS 1800 | Macro Cell 1800 | 2 | Non Hopping | 1 | ALL BSICs | True | False | True | Macro Layer |  | 0 | 16 | 24 | 2 | 0 |  |  | Adaptive Multi-Rate |  | 0 |  | False | -102 | 0 |  | Intra-network (Server and Interferer) |  | 0 | 5 | 8000 | 0 |  | UZ0776_D3 | 50100 | 201_ZTE | 2 [Планируется]
UZ0636 | 6361 | True | 0 | 0 | 742236_18_00T | 40 | 0 | 0 |  | 43 | 0.5 | 1000 | Cost-Hata |  | 1000 |  | GSM 1800 | 519852 | 2 | 519 |  |  |  | 0 | 0 | 0 | 0 | 15000 | Cost-Hata | 20 | 40 | True | EGPRS 1800 | Macro Cell 1800 | 2 | Non Hopping | 1 | ALL BSICs | True | False | True | Macro Layer |  | 0 | 16 | 24 | 2 | 0 |  |  | Adaptive Multi-Rate |  | 0 |  | False | -102 | 0 |  | Intra-network (Server and Interferer) |  | 0 | 5 | 8000 | 0 |  | UZ0636_D1 | 50100 | 201_ZTE | 2 [Планируется]
UZ0636 | 6362 | True | 0 | 0 | 742236_18_00T | 40 | 120 | 0 |  | 43 | 0.5 | 1000 | Cost-Hata |  | 1000 |  | GSM 1800 | 528837 | 2 | 528 |  |  |  | 0 | 0 | 0 | 0 | 15000 | Cost-Hata | 20 | 40 | True | EGPRS 1800 | Macro Cell 1800 | 2 | Non Hopping | 1 | ALL BSICs | True | False | True | Macro Layer |  | 0 | 16 | 24 | 2 | 0 |  |  | Adaptive Multi-Rate |  | 0 |  | False | -102 | 0 |  | Intra-network (Server and Interferer) |  | 0 | 5 | 8000 | 0 |  | UZ0636_D2 | 50100 | 201_ZTE | 2 [Планируется]
UZ0636 | 6363 | True | 0 | 0 | 742236_18_00T | 40 | 240 | 0 |  | 43 | 0.5 | 1000 | Cost-Hata |  | 1000 |  | GSM 1800 | 526848 | 2 | 526 |  |  |  | 0 | 0 | 0 | 0 | 15000 | Cost-Hata | 20 | 40 | True | EGPRS 1800 | Macro Cell 1800 | 2 | Non Hopping | 1 | ALL BSICs | True | False | True | Macro Layer |  | 0 | 16 | 24 | 2 | 0 |  |  | Adaptive Multi-Rate |  | 0 |  | False | -102 | 0 |  | Intra-network (Server and Interferer) |  | 0 | 5 | 8000 | 0 |  | UZ0636_D3 | 50100 | 201_ZTE | 2 [Планируется]
UZ0637 | 6374 | True | 0 | 0 | 900MHz 65deg 17dBi 0Tilt | 40 | 0 | 0 |  | 43 | 3 | 1000 | Okumura-Hata |  | 3000 | Покрытие GSM | GSM 900 | 37 | 1 | 37 |  |  |  | 5 | 0 | 0 | 0 | 20000 | Okumura-Hata | 20 | 40 | True | GPRS 1800 | Macro Cell 900 | 1 | Non Hopping | 1 | ALL BSICs | True | False | True | Macro Layer |  | 0 |  |  | 1 | 0 |  |  | Adaptive Multi-Rate |  | 0 |  | False | -102 | 0 |  | Intra-network (Server and Interferer) |  | 0 | 5 | 21000 | 0 |  | UZ0637_D4 | 50100 | 201_ZTE | 2 [Планируется]
UZ0637 | 6375 | True | 0 | 0 | 900MHz 65deg 17dBi 0Tilt | 40 | 120 | 0 |  | 43 | 3 | 1000 | Okumura-Hata |  | 3000 | Покрытие GSM | GSM 900 | 23 | 1 | 23 |  |  |  | 5 | 0 | 0 | 0 | 20000 | Okumura-Hata | 20 | 40 | True | GPRS 1800 | Macro Cell 900 | 1 | Non Hopping | 1 | ALL BSICs | True | False | True | Macro Layer |  | 1 |  |  | 1 | 0 |  |  | Adaptive Multi-Rate |  | 0 |  | False | -102 | 0 |  | Intra-network (Server and Interferer) |  | 0 | 5 | 21000 | 0 |  | UZ0637_D5 | 50100 | 201_ZTE | 2 [Планируется]
UZ0637 | 6376 | True | 0 | 0 | 900MHz 65deg 17dBi 0Tilt | 40 | 240 | 0 |  | 43 | 3 | 1000 | Okumura-Hata |  | 3000 | Покрытие GSM | GSM 900 | 29 | 1 | 29 |  |  |  | 5 | 0 | 0 | 0 | 20000 | Okumura-Hata | 20 | 40 | True | GPRS 1800 | Macro Cell 900 | 1 | Non Hopping | 1 | ALL BSICs | True | False | True | Macro Layer |  | 0 |  |  | 1 | 0 |  |  | Adaptive Multi-Rate |  | 0 |  | False | -102 | 0 |  | Intra-network (Server and Interferer) |  | 0 | 5 | 21000 | 0 |  | UZ0637_D6 | 50100 | 201_ZTE | 2 [Планируется]
UZ0639 | 6394 | True | 0 | 0 | 900MHz 65deg 17dBi 0Tilt | 40 | 0 | 0 |  | 43 | 3 | 1000 | Okumura-Hata |  | 3000 |  | GSM 900 | 27 | 1 | 27 |  |  |  | 5 | 0 | 0 | 0 | 20000 | Okumura-Hata | 20 | 40 | True | GPRS 900 | Macro Cell 900 | 1 | Non Hopping | 1 | ALL BSICs | True | False | True | Macro Layer |  | 0 |  |  | 1 | 0 |  |  | Adaptive Multi-Rate |  | 0 |  | False | -102 | 0 |  | Intra-network (Server and Interferer) |  | 0 | 5 | 21000 | 0 |  | UZ0639_D4 | 50100 | 201_ZTE | 2 [Планируется]
UZ0639 | 6395 | True | 0 | 0 | 900MHz 65deg 17dBi 0Tilt | 40 | 120 | 0 |  | 43 | 3 | 1000 | Okumura-Hata |  | 3000 |  | GSM 900 | 42 | 1 | 42 |  |  |  | 5 | 0 | 0 | 0 | 20000 | Okumura-Hata | 20 | 40 | True | GPRS 900 | Macro Cell 900 | 1 | Non Hopping | 1 | ALL BSICs | True | False | True | Macro Layer |  | 0 |  |  | 1 | 0 |  |  | Adaptive Multi-Rate |  | 0 |  | False | -102 | 0 |  | Intra-network (Server and Interferer) |  | 0 | 5 | 21000 | 0 |  | UZ0639_D5 | 50100 | 201_ZTE | 2 [Планируется]
UZ0639 | 6396 | True | 0 | 0 | 900MHz 65deg 17dBi 0Tilt | 40 | 240 | 0 |  | 43 | 3 | 1000 | Okumura-Hata |  | 3000 |  | GSM 900 | 31 | 1 | 31 |  |  |  | 5 | 0 | 0 | 0 | 20000 | Okumura-Hata | 20 | 40 | True | GPRS 900 | Macro Cell 900 | 1 | Non Hopping | 1 | ALL BSICs | True | False | True | Macro Layer |  | 2 |  |  | 1 | 0 |  |  | Adaptive Multi-Rate |  | 0 |  | False | -102 | 0 |  | Intra-network (Server and Interferer) |  | 0 | 5 | 21000 | 0 |  | UZ0639_D6 | 50100 | 201_ZTE | 2 [Планируется]
UZ0639 | 6391 | True | 0 | 0 | 742236_18_00T | 40 | 0 | 0 |  | 43 | 0.5 | 1000 | Cost-Hata |  | 1000 |  | GSM 1800 | 525835 | 2 | 525 |  |  |  | 0 | 0 | 0 | 0 | 15000 | Cost-Hata | 20 | 40 | True | EGPRS 1800 | Macro Cell 1800 | 2 | Non Hopping | 1 | ALL BSICs | True | False | True | Macro Layer |  | 0 | 16 | 24 | 2 | 0 |  |  | Adaptive Multi-Rate |  | 0 |  | False | -102 | 0 |  | Intra-network (Server and Interferer) |  | 0 | 5 | 8000 | 0 |  | UZ0639_D1 | 50100 | 201_ZTE | 2 [Планируется]
UZ0639 | 6392 | True | 0 | 0 | 742236_18_00T | 40 | 120 | 0 |  | 43 | 0.5 | 1000 | Cost-Hata |  | 1000 |  | GSM 1800 | 514837 | 2 | 514 |  |  |  | 0 | 0 | 0 | 0 | 15000 | Cost-Hata | 20 | 40 | True | EGPRS 1800 | Macro Cell 1800 | 2 | Non Hopping | 1 | ALL BSICs | True | False | True | Macro Layer |  | 0 | 16 | 24 | 2 | 0 |  |  | Adaptive Multi-Rate |  | 0 |  | False | -102 | 0 |  | Intra-network (Server and Interferer) |  | 0 | 5 | 8000 | 0 |  | UZ0639_D2 | 50100 | 201_ZTE | 2 [Планируется]
UZ0639 | 6393 | True | 0 | 0 | 742236_18_00T | 40 | 240 | 0 |  | 43 | 0.5 | 1000 | Cost-Hata |  | 1000 |  | GSM 1800 | 523852 | 2 | 523 |  |  |  | 0 | 0 | 0 | 0 | 15000 | Cost-Hata | 20 | 40 | True | EGPRS 1800 | Macro Cell 1800 | 2 | Non Hopping | 1 | ALL BSICs | True | False | True | Macro Layer |  | 0 | 16 | 24 | 2 | 0 |  |  | Adaptive Multi-Rate |  | 0 |  | False | -102 | 0 |  | Intra-network (Server and Interferer) |  | 0 | 5 | 8000 | 0 |  | UZ0639_D3 | 50100 | 201_ZTE | 2 [Планируется]
UZ0642 | 6421 | True | 0 | 0 | 742236_18_02T | 40 | 0 | 0 |  | 43 | 0.5 | 1000 | ITU1546 |  | 1000 |  | GSM 1800 | 515839 | 2 | 515 |  |  |  | 0 | 0 | 0 | 0 | 15000 | ITU1546 | 20 | 40 | True | EGPRS 1800 | Macro Cell 1800 | 2 | Non Hopping | 1 | ALL BSICs | True | False | True | Macro Layer |  | 0 | 16 | 24 | 2 | 0 |  |  | Adaptive Multi-Rate |  | 0 |  | False | -102 | 0 |  | Intra-network (Server and Interferer) |  | 0 | 5 | 8000 | 0 |  | UZ0642_D1 | 50100 | 201_ZTE | 3 [В эфире]
UZ0642 | 6422 | True | 0 | 0 | 742236_18_02T | 40 | 120 | 0 |  | 43 | 0.5 | 1000 | ITU1546 |  | 1000 |  | GSM 1800 | 531849 | 2 | 531 |  |  |  | 0 | 0 | 0 | 0 | 15000 | ITU1546 | 20 | 40 | True | EGPRS 1800 | Macro Cell 1800 | 2 | Non Hopping | 1 | ALL BSICs | True | False | True | Macro Layer |  | 0 | 16 | 24 | 2 | 0 |  |  | Adaptive Multi-Rate |  | 0 |  | False | -102 | 0 |  | Intra-network (Server and Interferer) |  | 0 | 5 | 8000 | 0 |  | UZ0642_D2 | 50100 | 201_ZTE | 3 [В эфире]
UZ0642 | 6423 | True | 0 | 0 | 742236_18_02T | 40 | 240 | 0 |  | 43 | 0.5 | 1000 | ITU1546 |  | 1000 |  | GSM 1800 | 522836 | 2 | 522 |  |  |  | 0 | 0 | 0 | 0 | 15000 | ITU1546 | 20 | 40 | True | EGPRS 1800 | Macro Cell 1800 | 2 | Non Hopping | 1 | ALL BSICs | True | False | True | Macro Layer |  | 0 | 16 | 24 | 2 | 0 |  |  | Adaptive Multi-Rate |  | 0 |  | False | -102 | 0 |  | Intra-network (Server and Interferer) |  | 0 | 5 | 8000 | 0 |  | UZ0642_D3 | 50100 | 201_ZTE | 3 [В эфире]
UZ0642 | 6424 | True | 0 | 0 | 900MHz 65deg 17dBi 0Tilt | 40 | 0 | 0 |  | 43 | 3 | 1000 | Okumura-Hata |  | 3000 | Покрытие GSM | GSM 900 | 38 | 1 | 38 |  |  |  | 5 | 0 | 0 | 0 | 20000 | Okumura-Hata | 20 | 40 | True | GPRS 1800 | Macro Cell 900 | 1 | Non Hopping | 1 | ALL BSICs | True | False | True | Macro Layer |  | 0 |  |  | 1 | 0 |  |  | Adaptive Multi-Rate |  | 0 |  | False | -102 | 0 |  | Intra-network (Server and Interferer) |  | 0 | 5 | 21000 | 0 |  | UZ0642_D4 | 50100 | 201_ZTE | 2 [Планируется]
UZ0642 | 6425 | True | 0 | 0 | 900MHz 65deg 17dBi 0Tilt | 40 | 120 | 0 |  | 43 | 3 | 1000 | Okumura-Hata |  | 3000 | Покрытие GSM | GSM 900 | 30 | 1 | 30 |  |  |  | 5 | 0 | 0 | 0 | 20000 | Okumura-Hata | 20 | 40 | True | GPRS 1800 | Macro Cell 900 | 1 | Non Hopping | 1 | ALL BSICs | True | False | True | Macro Layer |  | 0 |  |  | 1 | 0 |  |  | Adaptive Multi-Rate |  | 0 |  | False | -102 | 0 |  | Intra-network (Server and Interferer) |  | 0 | 5 | 21000 | 0 |  | UZ0642_D5 | 50100 | 201_ZTE | 2 [Планируется]
UZ0642 | 6426 | True | 0 | 0 | 900MHz 65deg 17dBi 0Tilt | 40 | 240 | 0 |  | 43 | 3 | 1000 | Okumura-Hata |  | 3000 | Покрытие GSM | GSM 900 | 28 | 1 | 28 |  |  |  | 5 | 0 | 0 | 0 | 20000 | Okumura-Hata | 20 | 40 | True | GPRS 1800 | Macro Cell 900 | 1 | Non Hopping | 1 | ALL BSICs | True | False | True | Macro Layer |  | 0 |  |  | 1 | 0 |  |  | Adaptive Multi-Rate |  | 0 |  | False | -102 | 0 |  | Intra-network (Server and Interferer) |  | 0 | 5 | 21000 | 0 |  | UZ0642_D6 | 50100 | 201_ZTE | 2 [Планируется]
UZ0643 | 6431 | True | 0 | 0 | 742236_18_00T | 40 | 0 | 0 |  | 43 | 0.5 | 1000 | Cost-Hata |  | 1000 |  | GSM 1800 | 512838 | 2 | 512 |  |  |  | 0 | 0 | 0 | 0 | 15000 | Cost-Hata | 20 | 40 | True | EGPRS 1800 | Macro Cell 1800 | 2 | Non Hopping | 1 | ALL BSICs | True | False | True | Macro Layer |  | 0 | 16 | 24 | 2 | 0 |  |  | Adaptive Multi-Rate |  | 0 |  | False | -102 | 0 |  | Intra-network (Server and Interferer) |  | 0 | 5 | 8000 | 0 |  | UZ0643_D1 | 50100 | 201_ZTE | 2 [Планируется]
UZ0643 | 6432 | True | 0 | 0 | 742236_18_00T | 40 | 120 | 0 |  | 43 | 0.5 | 1000 | Cost-Hata |  | 1000 |  | GSM 1800 | 515840 | 2 | 515 |  |  |  | 0 | 0 | 0 | 0 | 15000 | Cost-Hata | 20 | 40 | True | EGPRS 1800 | Macro Cell 1800 | 2 | Non Hopping | 1 | ALL BSICs | True | False | True | Macro Layer |  | 1 | 16 | 24 | 2 | 0 |  |  | Adaptive Multi-Rate |  | 0 |  | False | -102 | 0 |  | Intra-network (Server and Interferer) |  | 0 | 5 | 8000 | 0 |  | UZ0643_D2 | 50100 | 201_ZTE | 2 [Планируется]
UZ0643 | 6434 | True | 0 | 0 | 900MHz 65deg 17dBi 0Tilt | 40 | 0 | 0 |  | 43 | 3 | 1000 | Okumura-Hata |  | 3000 | Покрытие GSM | GSM 900 | 31 | 1 | 31 |  |  |  | 5 | 0 | 0 | 0 | 20000 | Okumura-Hata | 20 | 40 | True | GPRS 1800 | Macro Cell 900 | 1 | Non Hopping | 1 | ALL BSICs | True | False | True | Macro Layer |  | 1 |  |  | 1 | 0 |  |  | Adaptive Multi-Rate |  | 0 |  | False | -102 | 0 |  | Intra-network (Server and Interferer) |  | 0 | 5 | 21000 | 0 |  | UZ0643_D4 | 50100 | 201_ZTE | 2 [Планируется]
UZ0643 | 6435 | True | 0 | 0 | 900MHz 65deg 17dBi 0Tilt | 40 | 120 | 0 |  | 43 | 3 | 1000 | Okumura-Hata |  | 3000 | Покрытие GSM | GSM 900 | 29 | 1 | 29 |  |  |  | 5 | 0 | 0 | 0 | 20000 | Okumura-Hata | 20 | 40 | True | GPRS 1800 | Macro Cell 900 | 1 | Non Hopping | 1 | ALL BSICs | True | False | True | Macro Layer |  | 0 |  |  | 1 | 0 |  |  | Adaptive Multi-Rate |  | 0 |  | False | -102 | 0 |  | Intra-network (Server and Interferer) |  | 0 | 5 | 21000 | 0 |  | UZ0643_D5 | 50100 | 201_ZTE | 2 [Планируется]
UZ0643 | 6436 | True | 0 | 0 | 900MHz 65deg 17dBi 0Tilt | 40 | 240 | 0 |  | 43 | 3 | 1000 | Okumura-Hata |  | 3000 | Покрытие GSM | GSM 900 | 38 | 1 | 38 |  |  |  | 5 | 0 | 0 | 0 | 20000 | Okumura-Hata | 20 | 40 | True | GPRS 1800 | Macro Cell 900 | 1 | Non Hopping | 1 | ALL BSICs | True | False | True | Macro Layer |  | 0 |  |  | 1 | 0 |  |  | Adaptive Multi-Rate |  | 0 |  | False | -102 | 0 |  | Intra-network (Server and Interferer) |  | 0 | 5 | 21000 | 0 |  | UZ0643_D6 | 50100 | 201_ZTE | 2 [Планируется]
UZ0645 | 6451 | True | 0 | 0 | 742236_18_00T | 40 | 0 | 0 |  | 43 | 0.5 | 1000 | Cost-Hata |  | 1000 |  | GSM 1800 | 518844 | 2 | 518 |  |  |  | 0 | 0 | 0 | 0 | 15000 | Cost-Hata | 20 | 40 | True | EGPRS 1800 | Macro Cell 1800 | 2 | Non Hopping | 1 | ALL BSICs | True | False | True | Macro Layer |  | 0 | 16 | 24 | 2 | 0 |  |  | Adaptive Multi-Rate |  | 0 |  | False | -102 | 0 |  | Intra-network (Server and Interferer) |  | 0 | 5 | 8000 | 0 |  | UZ0645_D1 | 50100 | 201_ZTE | 2 [Планируется]
UZ0645 | 6452 | True | 0 | 0 | 742236_18_00T | 40 | 120 | 0 |  | 43 | 0.5 | 1000 | Cost-Hata |  | 1000 |  | GSM 1800 | 516853 | 2 | 516 |  |  |  | 0 | 0 | 0 | 0 | 15000 | Cost-Hata | 20 | 40 | True | EGPRS 1800 | Macro Cell 1800 | 2 | Non Hopping | 1 | ALL BSICs | True | False | True | Macro Layer |  | 1 | 16 | 24 | 2 | 0 |  |  | Adaptive Multi-Rate |  | 0 |  | False | -102 | 0 |  | Intra-network (Server and Interferer) |  | 0 | 5 | 8000 | 0 |  | UZ0645_D2 | 50100 | 201_ZTE | 2 [Планируется]
UZ0645 | 6454 | True | 0 | 0 | 900MHz 65deg 17dBi 0Tilt | 40 | 0 | 0 |  | 43 | 3 | 1000 | Okumura-Hata |  | 3000 | Покрытие GSM | GSM 900 | 26 | 1 | 26 |  |  |  | 5 | 0 | 0 | 0 | 20000 | Okumura-Hata | 20 | 40 | True | GPRS 1800 | Macro Cell 900 | 1 | Non Hopping | 1 | ALL BSICs | True | False | True | Macro Layer |  | 2 |  |  | 1 | 0 |  |  | Adaptive Multi-Rate |  | 0 |  | False | -102 | 0 |  | Intra-network (Server and Interferer) |  | 0 | 5 | 21000 | 0 |  | UZ0645_D4 | 50100 | 201_ZTE | 2 [Планируется]
UZ0645 | 6455 | True | 0 | 0 | 900MHz 65deg 17dBi 0Tilt | 40 | 120 | 0 |  | 43 | 3 | 1000 | Okumura-Hata |  | 3000 | Покрытие GSM | GSM 900 | 31 | 1 | 31 |  |  |  | 5 | 0 | 0 | 0 | 20000 | Okumura-Hata | 20 | 40 | True | GPRS 1800 | Macro Cell 900 | 1 | Non Hopping | 1 | ALL BSICs | True | False | True | Macro Layer |  | 0 |  |  | 1 | 0 |  |  | Adaptive Multi-Rate |  | 0 |  | False | -102 | 0 |  | Intra-network (Server and Interferer) |  | 0 | 5 | 21000 | 0 |  | UZ0645_D5 | 50100 | 201_ZTE | 2 [Планируется]
UZ0645 | 6456 | True | 0 | 0 | 900MHz 65deg 17dBi 0Tilt | 40 | 240 | 0 |  | 43 | 3 | 1000 | Okumura-Hata |  | 3000 | Покрытие GSM | GSM 900 | 29 | 1 | 29 |  |  |  | 5 | 0 | 0 | 0 | 20000 | Okumura-Hata | 20 | 40 | True | GPRS 1800 | Macro Cell 900 | 1 | Non Hopping | 1 | ALL BSICs | True | False | True | Macro Layer |  | 0 |  |  | 1 | 0 |  |  | Adaptive Multi-Rate |  | 0 |  | False | -102 | 0 |  | Intra-network (Server and Interferer) |  | 0 | 5 | 21000 | 0 |  | UZ0645_D6 | 50100 | 201_ZTE | 2 [Планируется]
UZ0647 | 6474 | True | 0 | 0 | 900MHz 65deg 17dBi 0Tilt | 40 | 0 | 0 |  | 43 | 3 | 1000 | Okumura-Hata |  | 3000 |  | GSM 900 | 36 | 1 | 36 |  |  |  | 5 | 0 | 0 | 0 | 20000 | Okumura-Hata | 20 | 40 | True | GPRS 900 | Macro Cell 900 | 1 | Non Hopping | 1 | ALL BSICs | True | False | True | Macro Layer |  | 0 |  |  | 1 | 0 |  |  | Adaptive Multi-Rate |  | 0 |  | False | -102 | 0 |  | Intra-network (Server and Interferer) |  | 0 | 5 | 21000 | 0 |  | UZ0647_D4 | 50100 | 201_ZTE | 2 [Планируется]
UZ0647 | 6475 | True | 0 | 0 | 900MHz 65deg 17dBi 0Tilt | 40 | 120 | 0 |  | 43 | 3 | 1000 | Okumura-Hata |  | 3000 |  | GSM 900 | 46 | 1 | 46 |  |  |  | 5 | 0 | 0 | 0 | 20000 | Okumura-Hata | 20 | 40 | True | GPRS 900 | Macro Cell 900 | 1 | Non Hopping | 1 | ALL BSICs | True | False | True | Macro Layer |  | 0 |  |  | 1 | 0 |  |  | Adaptive Multi-Rate |  | 0 |  | False | -102 | 0 |  | Intra-network (Server and Interferer) |  | 0 | 5 | 21000 | 0 |  | UZ0647_D5 | 50100 | 201_ZTE | 2 [Планируется]
UZ0647 | 6476 | True | 0 | 0 | 900MHz 65deg 17dBi 0Tilt | 40 | 240 | 0 |  | 43 | 3 | 1000 | Okumura-Hata |  | 3000 |  | GSM 900 | 33 | 1 | 33 |  |  |  | 5 | 0 | 0 | 0 | 20000 | Okumura-Hata | 20 | 40 | True | GPRS 900 | Macro Cell 900 | 1 | Non Hopping | 1 | ALL BSICs | True | False | True | Macro Layer |  | 0 |  |  | 1 | 0 |  |  | Adaptive Multi-Rate |  | 0 |  | False | -102 | 0 |  | Intra-network (Server and Interferer) |  | 0 | 5 | 21000 | 0 |  | UZ0647_D6 | 50100 | 201_ZTE | 2 [Планируется]
UZ0647 | 6471 | True | 0 | 0 | 742236_18_00T | 40 | 0 | 0 |  | 43 | 0.5 | 1000 | Cost-Hata |  | 1000 |  | GSM 1800 | 515839 | 2 | 515 |  |  |  | 0 | 0 | 0 | 0 | 15000 | Cost-Hata | 20 | 40 | True | EGPRS 1800 | Macro Cell 1800 | 2 | Non Hopping | 1 | ALL BSICs | True | False | True | Macro Layer |  | 0 | 16 | 24 | 2 | 0 |  |  | Adaptive Multi-Rate |  | 0 |  | False | -102 | 0 |  | Intra-network (Server and Interferer) |  | 0 | 5 | 8000 | 0 |  | UZ0647_D1 | 50100 | 201_ZTE | 2 [Планируется]
UZ0647 | 6472 | True | 0 | 0 | 742236_18_00T | 40 | 120 | 0 |  | 43 | 0.5 | 1000 | Cost-Hata |  | 1000 |  | GSM 1800 | 527845 | 2 | 527 |  |  |  | 0 | 0 | 0 | 0 | 15000 | Cost-Hata | 20 | 40 | True | EGPRS 1800 | Macro Cell 1800 | 2 | Non Hopping | 1 | ALL BSICs | True | False | True | Macro Layer |  | 0 | 16 | 24 | 2 | 0 |  |  | Adaptive Multi-Rate |  | 0 |  | False | -102 | 0 |  | Intra-network (Server and Interferer) |  | 0 | 5 | 8000 | 0 |  | UZ0647_D2 | 50100 | 201_ZTE | 2 [Планируется]
UZ0647 | 6473 | True | 0 | 0 | 742236_18_00T | 40 | 240 | 0 |  | 43 | 0.5 | 1000 | Cost-Hata |  | 1000 |  | GSM 1800 | 522847 | 2 | 522 |  |  |  | 0 | 0 | 0 | 0 | 15000 | Cost-Hata | 20 | 40 | True | EGPRS 1800 | Macro Cell 1800 | 2 | Non Hopping | 1 | ALL BSICs | True | False | True | Macro Layer |  | 0 | 16 | 24 | 2 | 0 |  |  | Adaptive Multi-Rate |  | 0 |  | False | -102 | 0 |  | Intra-network (Server and Interferer) |  | 0 | 5 | 8000 | 0 |  | UZ0647_D3 | 50100 | 201_ZTE | 2 [Планируется]
UZ0648 | 6484 | True | 0 | 0 | 900MHz 65deg 17dBi 0Tilt | 40 | 0 | 0 |  | 43 | 3 | 1000 | Okumura-Hata |  | 3000 |  | GSM 900 | 29 | 1 | 29 |  |  |  | 5 | 0 | 0 | 0 | 20000 | Okumura-Hata | 20 | 40 | True | GPRS 900 | Macro Cell 900 | 1 | Non Hopping | 1 | ALL BSICs | True | False | True | Macro Layer |  | 0 |  |  | 1 | 0 |  |  | Adaptive Multi-Rate |  | 0 |  | False | -102 | 0 |  | Intra-network (Server and Interferer) |  | 0 | 5 | 21000 | 0 |  | UZ0648_D4 | 50100 | 201_ZTE | 2 [Планируется]
UZ0648 | 6485 | True | 0 | 0 | 900MHz 65deg 17dBi 0Tilt | 40 | 120 | 0 |  | 43 | 3 | 1000 | Okumura-Hata |  | 3000 |  | GSM 900 | 40 | 1 | 40 |  |  |  | 5 | 0 | 0 | 0 | 20000 | Okumura-Hata | 20 | 40 | True | GPRS 900 | Macro Cell 900 | 1 | Non Hopping | 1 | ALL BSICs | True | False | True | Macro Layer |  | 0 |  |  | 1 | 0 |  |  | Adaptive Multi-Rate |  | 0 |  | False | -102 | 0 |  | Intra-network (Server and Interferer) |  | 0 | 5 | 21000 | 0 |  | UZ0648_D5 | 50100 | 201_ZTE | 2 [Планируется]
UZ0648 | 6486 | True | 0 | 0 | 900MHz 65deg 17dBi 0Tilt | 40 | 240 | 0 |  | 43 | 3 | 1000 | Okumura-Hata |  | 3000 |  | GSM 900 | 31 | 1 | 31 |  |  |  | 5 | 0 | 0 | 0 | 20000 | Okumura-Hata | 20 | 40 | True | GPRS 900 | Macro Cell 900 | 1 | Non Hopping | 1 | ALL BSICs | True | False | True | Macro Layer |  | 0 |  |  | 1 | 0 |  |  | Adaptive Multi-Rate |  | 0 |  | False | -102 | 0 |  | Intra-network (Server and Interferer) |  | 0 | 5 | 21000 | 0 |  | UZ0648_D6 | 50100 | 201_ZTE | 2 [Планируется]
UZ0649 | 6491 | True | 0 | 0 | 742236_18_00T | 40 | 0 | 0 |  | 43 | 0.5 | 1000 | ITU1546 |  | 1000 | Покрытие DCS | GSM 1800 | 529852 | 2 | 529 |  |  |  | 0 | 0 | 0 | 0 | 15000 | ITU1546 | 20 | 40 | True | EGPRS 1800 | Macro Cell 1800 | 2 | Non Hopping | 1 | ALL BSICs | True | False | True | Macro Layer |  | 0 | 16 | 24 | 2 | 0 |  |  | Adaptive Multi-Rate |  | 0 |  | False | -102 | 0 |  | Intra-network (Server and Interferer) |  | 0 | 5 | 8000 | 0 |  | UZ0649_D1 | 50100 | 201_ZTE | 3 [В эфире]
UZ0649 | 6492 | True | 0 | 0 | 742236_18_00T | 40 | 120 | 0 |  | 43 | 0.5 | 1000 | ITU1546 |  | 1000 | Покрытие DCS | GSM 1800 | 527841 | 2 | 527 |  |  |  | 0 | 0 | 0 | 0 | 15000 | ITU1546 | 20 | 40 | True | EGPRS 1800 | Macro Cell 1800 | 2 | Non Hopping | 1 | ALL BSICs | True | False | True | Macro Layer |  | 0 | 16 | 24 | 2 | 0 |  |  | Adaptive Multi-Rate |  | 0 |  | False | -102 | 0 |  | Intra-network (Server and Interferer) |  | 0 | 5 | 8000 | 0 |  | UZ0649_D2 | 50100 | 201_ZTE | 3 [В эфире]
UZ0649 | 6493 | True | 0 | 0 | 742236_18_00T | 40 | 240 | 0 |  | 43 | 0.5 | 1000 | ITU1546 |  | 1000 | Покрытие DCS | GSM 1800 | 521839 | 2 | 521 |  |  |  | 0 | 0 | 0 | 0 | 15000 | ITU1546 | 20 | 40 | True | EGPRS 1800 | Macro Cell 1800 | 2 | Non Hopping | 1 | ALL BSICs | True | False | True | Macro Layer |  | 0 | 16 | 24 | 2 | 0 |  |  | Adaptive Multi-Rate |  | 0 |  | False | -102 | 0 |  | Intra-network (Server and Interferer) |  | 0 | 5 | 8000 | 0 |  | UZ0649_D3 | 50100 | 201_ZTE | 3 [В эфире]
UZ0653 | 6531 | True | 0 | 0 | 742236_18_02T | 40 | 0 | 0 |  | 43 | 0.5 | 1000 | ITU1546 |  | 1000 |  | GSM 1800 | 515835 | 2 | 515 |  |  |  | 0 | 0 | 0 | 0 | 15000 | ITU1546 | 20 | 40 | True | EGPRS 1800 | Macro Cell 1800 | 2 | Non Hopping | 1 | ALL BSICs | True | False | True | Macro Layer |  | 0 | 16 | 24 | 2 | 0 |  |  | Adaptive Multi-Rate |  | 0 |  | False | -102 | 0 |  | Intra-network (Server and Interferer) |  | 0 | 5 | 8000 | 0 |  | UZ0653_D1 | 50100 | 201_ZTE | 3 [В эфире]
UZ0653 | 6532 | True | 0 | 0 | 742236_18_02T | 40 | 120 | 0 |  | 43 | 0.5 | 1000 | ITU1546 |  | 1000 |  | GSM 1800 | 518849 | 2 | 518 |  |  |  | 0 | 0 | 0 | 0 | 15000 | ITU1546 | 20 | 40 | True | EGPRS 1800 | Macro Cell 1800 | 2 | Non Hopping | 1 | ALL BSICs | True | False | True | Macro Layer |  | 0 | 16 | 24 | 2 | 0 |  |  | Adaptive Multi-Rate |  | 0 |  | False | -102 | 0 |  | Intra-network (Server and Interferer) |  | 0 | 5 | 8000 | 0 |  | UZ0653_D2 | 50100 | 201_ZTE | 3 [В эфире]
UZ0653 | 6533 | True | 0 | 0 | 742236_18_02T | 40 | 240 | 0 |  | 43 | 0.5 | 1000 | ITU1546 |  | 1000 |  | GSM 1800 | 526841 | 2 | 526 |  |  |  | 0 | 0 | 0 | 0 | 15000 | ITU1546 | 20 | 40 | True | EGPRS 1800 | Macro Cell 1800 | 2 | Non Hopping | 1 | ALL BSICs | True | False | True | Macro Layer |  | 0 | 16 | 24 | 2 | 0 |  |  | Adaptive Multi-Rate |  | 0 |  | False | -102 | 0 |  | Intra-network (Server and Interferer) |  | 0 | 5 | 8000 | 0 |  | UZ0653_D3 | 50100 | 201_ZTE | 3 [В эфире]
UZ0653 | 6534 | True | 0 | 0 | 900MHz 65deg 17dBi 0Tilt | 40 | 0 | 0 |  | 43 | 3 | 1000 | Okumura-Hata |  | 3000 | Покрытие GSM | GSM 900 | 26 | 1 | 26 |  |  |  | 5 | 0 | 0 | 0 | 20000 | Okumura-Hata | 20 | 40 | True | GPRS 1800 | Macro Cell 900 | 1 | Non Hopping | 1 | ALL BSICs | True | False | True | Macro Layer |  | 0 |  |  | 1 | 0 |  |  | Adaptive Multi-Rate |  | 0 |  | False | -102 | 0 |  | Intra-network (Server and Interferer) |  | 0 | 5 | 21000 | 0 |  | UZ0653_D4 | 50100 | 201_ZTE | 2 [Планируется]
UZ0653 | 6535 | True | 0 | 0 | 900MHz 65deg 17dBi 0Tilt | 40 | 120 | 0 |  | 43 | 3 | 1000 | Okumura-Hata |  | 3000 | Покрытие GSM | GSM 900 | 24 | 1 | 24 |  |  |  | 5 | 0 | 0 | 0 | 20000 | Okumura-Hata | 20 | 40 | True | GPRS 1800 | Macro Cell 900 | 1 | Non Hopping | 1 | ALL BSICs | True | False | True | Macro Layer |  | 1 |  |  | 1 | 0 |  |  | Adaptive Multi-Rate |  | 0 |  | False | -102 | 0 |  | Intra-network (Server and Interferer) |  | 0 | 5 | 21000 | 0 |  | UZ0653_D5 | 50100 | 201_ZTE | 2 [Планируется]
UZ0653 | 6536 | True | 0 | 0 | 900MHz 65deg 17dBi 0Tilt | 40 | 240 | 0 |  | 43 | 3 | 1000 | Okumura-Hata |  | 3000 | Покрытие GSM | GSM 900 | 31 | 1 | 31 |  |  |  | 5 | 0 | 0 | 0 | 20000 | Okumura-Hata | 20 | 40 | True | GPRS 1800 | Macro Cell 900 | 1 | Non Hopping | 1 | ALL BSICs | True | False | True | Macro Layer |  | 0 |  |  | 1 | 0 |  |  | Adaptive Multi-Rate |  | 0 |  | False | -102 | 0 |  | Intra-network (Server and Interferer) |  | 0 | 5 | 21000 | 0 |  | UZ0653_D6 | 50100 | 201_ZTE | 2 [Планируется]
UZ0654 | 6541 | True | 0 | 0 | 742236_18_00T | 40 | 0 | 0 |  | 43 | 0.5 | 1000 | ITU1546 |  | 1000 | Покрытие DCS | GSM 1800 | 518849 | 2 | 518 |  |  |  | 0 | 0 | 0 | 0 | 15000 | ITU1546 | 20 | 40 | True | EGPRS 1800 | Macro Cell 1800 | 2 | Non Hopping | 1 | ALL BSICs | True | False | True | Macro Layer |  | 0 | 16 | 24 | 2 | 0 |  |  | Adaptive Multi-Rate |  | 0 |  | False | -102 | 0 |  | Intra-network (Server and Interferer) |  | 0 | 5 | 8000 | 0 |  | UZ0654_D1 | 50100 | 201_ZTE | 3 [В эфире]
UZ0654 | 6542 | True | 0 | 0 | 742236_18_00T | 40 | 120 | 0 |  | 43 | 0.5 | 1000 | ITU1546 |  | 1000 | Покрытие DCS | GSM 1800 | 512836 | 2 | 512 |  |  |  | 0 | 0 | 0 | 0 | 15000 | ITU1546 | 20 | 40 | True | EGPRS 1800 | Macro Cell 1800 | 2 | Non Hopping | 1 | ALL BSICs | True | False | True | Macro Layer |  | 0 | 16 | 24 | 2 | 0 |  |  | Adaptive Multi-Rate |  | 0 |  | False | -102 | 0 |  | Intra-network (Server and Interferer) |  | 0 | 5 | 8000 | 0 |  | UZ0654_D2 | 50100 | 201_ZTE | 3 [В эфире]
UZ0654 | 6543 | True | 0 | 0 | 742236_18_00T | 40 | 240 | 0 |  | 43 | 0.5 | 1000 | ITU1546 |  | 1000 | Покрытие DCS | GSM 1800 | 522843 | 2 | 522 |  |  |  | 0 | 0 | 0 | 0 | 15000 | ITU1546 | 20 | 40 | True | EGPRS 1800 | Macro Cell 1800 | 2 | Non Hopping | 1 | ALL BSICs | True | False | True | Macro Layer |  | 1 | 16 | 24 | 2 | 0 |  |  | Adaptive Multi-Rate |  | 0 |  | False | -102 | 0 |  | Intra-network (Server and Interferer) |  | 0 | 5 | 8000 | 0 |  | UZ0654_D3 | 50100 | 201_ZTE | 3 [В эфире]
UZ0655 | 6551 | True | 0 | 0 | 742236_18_00T | 40 | 0 | 0 |  | 43 | 0.5 | 1000 | Cost-Hata |  | 1000 |  | GSM 1800 | 534836 | 2 | 534 |  |  |  | 0 | 0 | 0 | 0 | 15000 | Cost-Hata | 20 | 40 | True | EGPRS 1800 | Macro Cell 1800 | 2 | Non Hopping | 1 | ALL BSICs | True | False | True | Macro Layer |  | 0 | 16 | 24 | 2 | 0 |  |  | Adaptive Multi-Rate |  | 0 |  | False | -102 | 0 |  | Intra-network (Server and Interferer) |  | 0 | 5 | 8000 | 0 |  | UZ0655_D1 | 50100 | 201_ZTE | 2 [Планируется]
UZ0655 | 6552 | True | 0 | 0 | 742236_18_00T | 40 | 120 | 0 |  | 43 | 0.5 | 1000 | Cost-Hata |  | 1000 |  | GSM 1800 | 520860 | 2 | 520 |  |  |  | 0 | 0 | 0 | 0 | 15000 | Cost-Hata | 20 | 40 | True | EGPRS 1800 | Macro Cell 1800 | 2 | Non Hopping | 1 | ALL BSICs | True | False | True | Macro Layer |  | 1 | 16 | 24 | 2 | 0 |  |  | Adaptive Multi-Rate |  | 0 |  | False | -102 | 0 |  | Intra-network (Server and Interferer) |  | 0 | 5 | 8000 | 0 |  | UZ0655_D2 | 50100 | 201_ZTE | 2 [Планируется]
UZ0655 | 6553 | True | 0 | 0 | 742236_18_00T | 40 | 240 | 0 |  | 43 | 0.5 | 1000 | Cost-Hata |  | 1000 |  | GSM 1800 | 536855 | 2 | 536 |  |  |  | 0 | 0 | 0 | 0 | 15000 | Cost-Hata | 20 | 40 | True | EGPRS 1800 | Macro Cell 1800 | 2 | Non Hopping | 1 | ALL BSICs | True | False | True | Macro Layer |  | 0 | 16 | 24 | 2 | 0 |  |  | Adaptive Multi-Rate |  | 0 |  | False | -102 | 0 |  | Intra-network (Server and Interferer) |  | 0 | 5 | 8000 | 0 |  | UZ0655_D3 | 50100 | 201_ZTE | 2 [Планируется]
UZ0655 | 6554 | True | 0 | 0 | 900MHz 65deg 17dBi 0Tilt | 40 | 0 | 0 |  | 43 | 3 | 1000 | Okumura-Hata |  | 3000 | Покрытие GSM | GSM 900 | 23 | 1 | 23 |  |  |  | 5 | 0 | 0 | 0 | 20000 | Okumura-Hata | 20 | 40 | True | GPRS 1800 | Macro Cell 900 | 1 | Non Hopping | 1 | ALL BSICs | True | False | True | Macro Layer |  | 0 |  |  | 1 | 0 |  |  | Adaptive Multi-Rate |  | 0 |  | False | -102 | 0 |  | Intra-network (Server and Interferer) |  | 0 | 5 | 21000 | 0 |  | UZ0655_D4 | 50100 | 201_ZTE | 2 [Планируется]
UZ0655 | 6555 | True | 0 | 0 | 900MHz 65deg 17dBi 0Tilt | 40 | 120 | 0 |  | 43 | 3 | 1000 | Okumura-Hata |  | 3000 | Покрытие GSM | GSM 900 | 27 | 1 | 27 |  |  |  | 5 | 0 | 0 | 0 | 20000 | Okumura-Hata | 20 | 40 | True | GPRS 1800 | Macro Cell 900 | 1 | Non Hopping | 1 | ALL BSICs | True | False | True | Macro Layer |  | 0 |  |  | 1 | 0 |  |  | Adaptive Multi-Rate |  | 0 |  | False | -102 | 0 |  | Intra-network (Server and Interferer) |  | 0 | 5 | 21000 | 0 |  | UZ0655_D5 | 50100 | 201_ZTE | 2 [Планируется]
UZ0655 | 6556 | True | 0 | 0 | 900MHz 65deg 17dBi 0Tilt | 40 | 240 | 0 |  | 43 | 3 | 1000 | Okumura-Hata |  | 3000 | Покрытие GSM | GSM 900 | 34 | 1 | 34 |  |  |  | 5 | 0 | 0 | 0 | 20000 | Okumura-Hata | 20 | 40 | True | GPRS 1800 | Macro Cell 900 | 1 | Non Hopping | 1 | ALL BSICs | True | False | True | Macro Layer |  | 0 |  |  | 1 | 0 |  |  | Adaptive Multi-Rate |  | 0 |  | False | -102 | 0 |  | Intra-network (Server and Interferer) |  | 0 | 5 | 21000 | 0 |  | UZ0655_D6 | 50100 | 201_ZTE | 2 [Планируется]
UZ0656 | 6561 | True | 0 | 0 | 742236_18_00T | 40 | 0 | 0 |  | 43 | 0.5 | 1000 | ITU1546 |  | 1000 | Покрытие DCS | GSM 1800 | 512846 | 2 | 512 |  |  |  | 0 | 0 | 0 | 0 | 15000 | ITU1546 | 20 | 40 | True | EGPRS 1800 | Macro Cell 1800 | 2 | Non Hopping | 1 | ALL BSICs | True | False | True | Macro Layer |  | 0 | 16 | 24 | 2 | 0 |  |  | Adaptive Multi-Rate |  | 0 |  | False | -102 | 0 |  | Intra-network (Server and Interferer) |  | 0 | 5 | 8000 | 0 |  | UZ0656_D1 | 50100 | 201_ZTE | 3 [В эфире]
UZ0656 | 6562 | True | 0 | 0 | 742236_18_00T | 40 | 120 | 0 |  | 43 | 0.5 | 1000 | ITU1546 |  | 1000 | Покрытие DCS | GSM 1800 | 528848 | 2 | 528 |  |  |  | 0 | 0 | 0 | 0 | 15000 | ITU1546 | 20 | 40 | True | EGPRS 1800 | Macro Cell 1800 | 2 | Non Hopping | 1 | ALL BSICs | True | False | True | Macro Layer |  | 0 | 16 | 24 | 2 | 0 |  |  | Adaptive Multi-Rate |  | 0 |  | False | -102 | 0 |  | Intra-network (Server and Interferer) |  | 0 | 5 | 8000 | 0 |  | UZ0656_D2 | 50100 | 201_ZTE | 3 [В эфире]
UZ0656 | 6563 | True | 0 | 0 | 742236_18_00T | 40 | 240 | 0 |  | 43 | 0.5 | 1000 | ITU1546 |  | 1000 | Покрытие DCS | GSM 1800 | 515839 | 2 | 515 |  |  |  | 0 | 0 | 0 | 0 | 15000 | ITU1546 | 20 | 40 | True | EGPRS 1800 | Macro Cell 1800 | 2 | Non Hopping | 1 | ALL BSICs | True | False | True | Macro Layer |  | 0 | 16 | 24 | 2 | 0 |  |  | Adaptive Multi-Rate |  | 0 |  | False | -102 | 0 |  | Intra-network (Server and Interferer) |  | 0 | 5 | 8000 | 0 |  | UZ0656_D3 | 50100 | 201_ZTE | 3 [В эфире]
UZ0656 | 6651 | True | 0 | 0 | 742236_18_00T | 40 | 0 | 0 |  | 43 | 0.5 | 1000 | ITU1546 |  | 1000 | Покрытие DCS | GSM 1800 | 535854 | 2 | 535 |  |  |  | 0 | 0 | 0 | 0 | 15000 | ITU1546 | 20 | 40 | True | EGPRS 1800 | Macro Cell 1800 | 2 | Non Hopping | 1 | ALL BSICs | True | False | True | Macro Layer |  | 0 | 16 | 24 | 2 | 0 |  |  | Adaptive Multi-Rate |  | 0 |  | False | -102 | 0 |  | Intra-network (Server and Interferer) |  | 0 | 5 | 8000 | 0 |  | UZ0656_D1 | 50100 | 201_ZTE | 3 [В эфире]
UZ0656 | 6652 | True | 0 | 0 | 742236_18_00T | 40 | 120 | 0 |  | 43 | 0.5 | 1000 | ITU1546 |  | 1000 | Покрытие DCS | GSM 1800 | 532837 | 2 | 532 |  |  |  | 0 | 0 | 0 | 0 | 15000 | ITU1546 | 20 | 40 | True | EGPRS 1800 | Macro Cell 1800 | 2 | Non Hopping | 1 | ALL BSICs | True | False | True | Macro Layer |  | 0 | 16 | 24 | 2 | 0 |  |  | Adaptive Multi-Rate |  | 0 |  | False | -102 | 0 |  | Intra-network (Server and Interferer) |  | 0 | 5 | 8000 | 0 |  | UZ0656_D2 | 50100 | 201_ZTE | 3 [В эфире]
UZ0656 | 6653 | True | 0 | 0 | 742236_18_00T | 40 | 240 | 0 |  | 43 | 0.5 | 1000 | ITU1546 |  | 1000 | Покрытие DCS | GSM 1800 | 523856 | 2 | 523 |  |  |  | 0 | 0 | 0 | 0 | 15000 | ITU1546 | 20 | 40 | True | EGPRS 1800 | Macro Cell 1800 | 2 | Non Hopping | 1 | ALL BSICs | True | False | True | Macro Layer |  | 0 | 16 | 24 | 2 | 0 |  |  | Adaptive Multi-Rate |  | 0 |  | False | -102 | 0 |  | Intra-network (Server and Interferer) |  | 0 | 5 | 8000 | 0 |  | UZ0656_D3 | 50100 | 201_ZTE | 3 [В эфире]
UZ0656 | 6564 | True | 0 | 0 | 900MHz 65deg 17dBi 0Tilt | 40 | 0 | 0 |  | 43 | 3 | 1000 | Okumura-Hata |  | 3000 | Покрытие GSM | GSM 900 | 42 | 1 | 42 |  |  |  | 5 | 0 | 0 | 0 | 20000 | Okumura-Hata | 20 | 40 | True | GPRS 1800 | Macro Cell 900 | 1 | Non Hopping | 1 | ALL BSICs | True | False | True | Macro Layer |  | 0 |  |  | 1 | 0 |  |  | Adaptive Multi-Rate |  | 0 |  | False | -102 | 0 |  | Intra-network (Server and Interferer) |  | 0 | 5 | 21000 | 0 |  | UZ0656_D4 | 50100 | 201_ZTE | 2 [Планируется]
UZ0656 | 6565 | True | 0 | 0 | 900MHz 65deg 17dBi 0Tilt | 40 | 120 | 0 |  | 43 | 3 | 1000 | Okumura-Hata |  | 3000 | Покрытие GSM | GSM 900 | 27 | 1 | 27 |  |  |  | 5 | 0 | 0 | 0 | 20000 | Okumura-Hata | 20 | 40 | True | GPRS 1800 | Macro Cell 900 | 1 | Non Hopping | 1 | ALL BSICs | True | False | True | Macro Layer |  | 0 |  |  | 1 | 0 |  |  | Adaptive Multi-Rate |  | 0 |  | False | -102 | 0 |  | Intra-network (Server and Interferer) |  | 0 | 5 | 21000 | 0 |  | UZ0656_D5 | 50100 | 201_ZTE | 2 [Планируется]
UZ0656 | 6566 | True | 0 | 0 | 900MHz 65deg 17dBi 0Tilt | 40 | 240 | 0 |  | 43 | 3 | 1000 | Okumura-Hata |  | 3000 | Покрытие GSM | GSM 900 | 22 | 1 | 22 |  |  |  | 5 | 0 | 0 | 0 | 20000 | Okumura-Hata | 20 | 40 | True | GPRS 1800 | Macro Cell 900 | 1 | Non Hopping | 1 | ALL BSICs | True | False | True | Macro Layer |  | 0 |  |  | 1 | 0 |  |  | Adaptive Multi-Rate |  | 0 |  | False | -102 | 0 |  | Intra-network (Server and Interferer) |  | 0 | 5 | 21000 | 0 |  | UZ0656_D6 | 50100 | 201_ZTE | 2 [Планируется]
UZ0659 | 6591 | True | 0 | 0 | 1800MHz 65deg 17dBi 0Tilt | 50 | 0 | 0 |  | 43 | 0.5 | 1000 | ITU1546 |  | 3000 |  | GSM 1800 | 514835 | 2 | 514 |  |  |  | 0 | 0 | 0 | 0 | 15000 | ITU1546 | 20 | 40 | True | EGPRS 1800 | Macro Cell 1800 | 2 | Non Hopping | 1 | ALL BSICs | True | False | True | Macro Layer |  | 0 | 16 | 24 | 2 | 0 |  |  | Adaptive Multi-Rate |  | 0 |  | False | -102 | 0 |  | Intra-network (Server and Interferer) |  | 0 | 5 | 8000 | 0 |  | UZ0659_D1 | 50100 | 201_ZTE | 3 [В эфире]
UZ0659 | 6592 | True | 0 | 0 | 1800MHz 65deg 17dBi 0Tilt | 50 | 120 | 0 |  | 43 | 0.5 | 1000 | ITU1546 |  | 3000 |  | GSM 1800 | 527846 | 2 | 527 |  |  |  | 0 | 0 | 0 | 0 | 15000 | ITU1546 | 20 | 40 | True | EGPRS 1800 | Macro Cell 1800 | 2 | Non Hopping | 1 | ALL BSICs | True | False | True | Macro Layer |  | 0 | 16 | 24 | 2 | 0 |  |  | Adaptive Multi-Rate |  | 0 |  | False | -102 | 0 |  | Intra-network (Server and Interferer) |  | 0 | 5 | 8000 | 0 |  | UZ0659_D2 | 50100 | 201_ZTE | 3 [В эфире]
UZ0659 | 6593 | True | 0 | 0 | 1800MHz 65deg 17dBi 0Tilt | 50 | 240 | 0 |  | 43 | 0.5 | 1000 | ITU1546 |  | 3000 |  | GSM 1800 | 523838 | 2 | 523 |  |  |  | 0 | 0 | 0 | 0 | 15000 | ITU1546 | 20 | 40 | True | EGPRS 1800 | Macro Cell 1800 | 2 | Non Hopping | 1 | ALL BSICs | True | False | True | Macro Layer |  | 0 | 16 | 24 | 2 | 0 |  |  | Adaptive Multi-Rate |  | 0 |  | False | -102 | 0 |  | Intra-network (Server and Interferer) |  | 0 | 5 | 8000 | 0 |  | UZ0659_D3 | 50100 | 201_ZTE | 3 [В эфире]
UZ0659 | 6594 | True | 0 | 0 | 900MHz 65deg 17dBi 0Tilt | 50 | 0 | 0 |  | 43 | 3 | 1000 | Okumura-Hata |  | 3000 | Покрытие GSM | GSM 900 | 35 | 1 | 35 |  |  |  | 5 | 0 | 0 | 0 | 20000 | Okumura-Hata | 20 | 40 | True | GPRS 900 | Macro Cell 900 | 1 | Non Hopping | 1 | ALL BSICs | True | False | True | Macro Layer |  | 1 |  |  | 1 | 0 |  |  | Adaptive Multi-Rate |  | 0 |  | False | -102 | 0 |  | Intra-network (Server and Interferer) |  | 0 | 5 | 21000 | 0 |  | UZ0659_D4 | 50100 | 201_ZTE | 2 [Планируется]
UZ0659 | 6595 | True | 0 | 0 | 900MHz 65deg 17dBi 0Tilt | 50 | 120 | 0 |  | 43 | 3 | 1000 | Okumura-Hata |  | 3000 | Покрытие GSM | GSM 900 | 24 | 1 | 24 |  |  |  | 5 | 0 | 0 | 0 | 20000 | Okumura-Hata | 20 | 40 | True | GPRS 900 | Macro Cell 900 | 1 | Non Hopping | 1 | ALL BSICs | True | False | True | Macro Layer |  | 1 |  |  | 1 | 0 |  |  | Adaptive Multi-Rate |  | 0 |  | False | -102 | 0 |  | Intra-network (Server and Interferer) |  | 0 | 5 | 21000 | 0 |  | UZ0659_D5 | 50100 | 201_ZTE | 2 [Планируется]
UZ0659 | 6596 | True | 0 | 0 | 900MHz 65deg 17dBi 0Tilt | 50 | 240 | 0 |  | 43 | 3 | 1000 | Okumura-Hata |  | 3000 | Покрытие GSM | GSM 900 | 33 | 1 | 33 |  |  |  | 5 | 0 | 0 | 0 | 20000 | Okumura-Hata | 20 | 40 | True | GPRS 900 | Macro Cell 900 | 1 | Non Hopping | 1 | ALL BSICs | True | False | True | Macro Layer |  | 1 |  |  | 1 | 0 |  |  | Adaptive Multi-Rate |  | 0 |  | False | -102 | 0 |  | Intra-network (Server and Interferer) |  | 0 | 5 | 21000 | 0 |  | UZ0659_D6 | 50100 | 201_ZTE | 2 [Планируется]
UZ0665 | 6654 | True | 0 | 0 | 900MHz 65deg 17dBi 0Tilt | 40 | 0 | 0 |  | 43 | 3 | 1000 | Okumura-Hata |  | 3000 | Покрытие GSM | GSM 900 | 23 | 1 | 23 |  |  |  | 5 | 0 | 0 | 0 | 20000 | Okumura-Hata | 20 | 40 | True | GPRS 1800 | Macro Cell 900 | 1 | Non Hopping | 1 | ALL BSICs | True | False | True | Macro Layer |  | 0 |  |  | 1 | 0 |  |  | Adaptive Multi-Rate |  | 0 |  | False | -102 | 0 |  | Intra-network (Server and Interferer) |  | 0 | 5 | 21000 | 0 |  | UZ0665_D4 | 50100 | 201_ZTE | 2 [Планируется]
UZ0665 | 6655 | True | 0 | 0 | 900MHz 65deg 17dBi 0Tilt | 40 | 120 | 0 |  | 43 | 3 | 1000 | Okumura-Hata |  | 3000 | Покрытие GSM | GSM 900 | 34 | 1 | 34 |  |  |  | 5 | 0 | 0 | 0 | 20000 | Okumura-Hata | 20 | 40 | True | GPRS 1800 | Macro Cell 900 | 1 | Non Hopping | 1 | ALL BSICs | True | False | True | Macro Layer |  | 0 |  |  | 1 | 0 |  |  | Adaptive Multi-Rate |  | 0 |  | False | -102 | 0 |  | Intra-network (Server and Interferer) |  | 0 | 5 | 21000 | 0 |  | UZ0665_D5 | 50100 | 201_ZTE | 2 [Планируется]
UZ0665 | 6656 | True | 0 | 0 | 900MHz 65deg 17dBi 0Tilt | 40 | 240 | 0 |  | 43 | 3 | 1000 | Okumura-Hata |  | 3000 | Покрытие GSM | GSM 900 | 28 | 1 | 28 |  |  |  | 5 | 0 | 0 | 0 | 20000 | Okumura-Hata | 20 | 40 | True | GPRS 1800 | Macro Cell 900 | 1 | Non Hopping | 1 | ALL BSICs | True | False | True | Macro Layer |  | 0 |  |  | 1 | 0 |  |  | Adaptive Multi-Rate |  | 0 |  | False | -102 | 0 |  | Intra-network (Server and Interferer) |  | 0 | 5 | 21000 | 0 |  | UZ0665_D6 | 50100 | 201_ZTE | 2 [Планируется]
UZ0666 | 6661 | True | 0 | 0 | 742236_18_02T | 40 | 0 | 0 |  | 43 | 0.5 | 1000 | ITU1546 |  | 1000 |  | GSM 1800 | 527848 | 2 | 527 |  |  |  | 0 | 0 | 0 | 0 | 15000 | ITU1546 | 20 | 40 | True | EGPRS 1800 | Macro Cell 1800 | 2 | Non Hopping | 1 | ALL BSICs | True | False | True | Macro Layer |  | 0 | 16 | 24 | 2 | 0 |  |  | Adaptive Multi-Rate |  | 0 |  | False | -102 | 0 |  | Intra-network (Server and Interferer) |  | 0 | 5 | 8000 | 0 |  | UZ0666_D1 | 50100 | 201_ZTE | 3 [В эфире]
UZ0666 | 6662 | True | 0 | 0 | 742236_18_02T | 40 | 120 | 0 |  | 43 | 0.5 | 1000 | ITU1546 |  | 1000 |  | GSM 1800 | 517834 | 2 | 517 |  |  |  | 0 | 0 | 0 | 0 | 15000 | ITU1546 | 20 | 40 | True | EGPRS 1800 | Macro Cell 1800 | 2 | Non Hopping | 1 | ALL BSICs | True | False | True | Macro Layer |  | 0 | 16 | 24 | 2 | 0 |  |  | Adaptive Multi-Rate |  | 0 |  | False | -102 | 0 |  | Intra-network (Server and Interferer) |  | 0 | 5 | 8000 | 0 |  | UZ0666_D2 | 50100 | 201_ZTE | 3 [В эфире]
UZ0666 | 6663 | True | 0 | 0 | 742236_18_02T | 40 | 240 | 0 |  | 43 | 0.5 | 1000 | ITU1546 |  | 1000 |  | GSM 1800 | 529850 | 2 | 529 |  |  |  | 0 | 0 | 0 | 0 | 15000 | ITU1546 | 20 | 40 | True | EGPRS 1800 | Macro Cell 1800 | 2 | Non Hopping | 1 | ALL BSICs | True | False | True | Macro Layer |  | 0 | 16 | 24 | 2 | 0 |  |  | Adaptive Multi-Rate |  | 0 |  | False | -102 | 0 |  | Intra-network (Server and Interferer) |  | 0 | 5 | 8000 | 0 |  | UZ0666_D3 | 50100 | 201_ZTE | 3 [В эфире]
UZ0666 | 6664 | True | 0 | 0 | 900MHz 65deg 17dBi 0Tilt | 40 | 0 | 0 |  | 43 | 3 | 1000 | Okumura-Hata |  | 3000 | Покрытие GSM | GSM 900 | 42 | 1 | 42 |  |  |  | 5 | 0 | 0 | 0 | 20000 | Okumura-Hata | 20 | 40 | True | GPRS 1800 | Macro Cell 900 | 1 | Non Hopping | 1 | ALL BSICs | True | False | True | Macro Layer |  | 0 |  |  | 1 | 0 |  |  | Adaptive Multi-Rate |  | 0 |  | False | -102 | 0 |  | Intra-network (Server and Interferer) |  | 0 | 5 | 21000 | 0 |  | UZ0666_D4 | 50100 | 201_ZTE | 2 [Планируется]
UZ0666 | 6665 | True | 0 | 0 | 900MHz 65deg 17dBi 0Tilt | 40 | 120 | 0 |  | 43 | 3 | 1000 | Okumura-Hata |  | 3000 | Покрытие GSM | GSM 900 | 33 | 1 | 33 |  |  |  | 5 | 0 | 0 | 0 | 20000 | Okumura-Hata | 20 | 40 | True | GPRS 1800 | Macro Cell 900 | 1 | Non Hopping | 1 | ALL BSICs | True | False | True | Macro Layer |  | 0 |  |  | 1 | 0 |  |  | Adaptive Multi-Rate |  | 0 |  | False | -102 | 0 |  | Intra-network (Server and Interferer) |  | 0 | 5 | 21000 | 0 |  | UZ0666_D5 | 50100 | 201_ZTE | 2 [Планируется]
UZ0666 | 6666 | True | 0 | 0 | 900MHz 65deg 17dBi 0Tilt | 40 | 240 | 0 |  | 43 | 3 | 1000 | Okumura-Hata |  | 3000 | Покрытие GSM | GSM 900 | 31 | 1 | 31 |  |  |  | 5 | 0 | 0 | 0 | 20000 | Okumura-Hata | 20 | 40 | True | GPRS 1800 | Macro Cell 900 | 1 | Non Hopping | 1 | ALL BSICs | True | False | True | Macro Layer |  | 0 |  |  | 1 | 0 |  |  | Adaptive Multi-Rate |  | 0 |  | False | -102 | 0 |  | Intra-network (Server and Interferer) |  | 0 | 5 | 21000 | 0 |  | UZ0666_D6 | 50100 | 201_ZTE | 2 [Планируется]
UZ0668 | 6681 | True | 0 | 0 | 742236_18_00T | 40 | 0 | 0 |  | 43 | 0.5 | 1000 | ITU1546 |  | 1000 | Покрытие DCS | GSM 1800 | 513847 | 2 | 513 |  |  |  | 0 | 0 | 0 | 0 | 15000 | ITU1546 | 20 | 40 | True | EGPRS 1800 | Macro Cell 1800 | 2 | Non Hopping | 1 | ALL BSICs | True | False | True | Macro Layer |  | 0 | 16 | 24 | 2 | 0 |  |  | Adaptive Multi-Rate |  | 0 |  | False | -102 | 0 |  | Intra-network (Server and Interferer) |  | 0 | 5 | 8000 | 0 |  | UZ0668_D1 | 50100 | 201_ZTE | 3 [В эфире]
UZ0668 | 6682 | True | 0 | 0 | 742236_18_00T | 40 | 120 | 0 |  | 43 | 0.5 | 1000 | ITU1546 |  | 1000 | Покрытие DCS | GSM 1800 | 517837 | 2 | 517 |  |  |  | 0 | 0 | 0 | 0 | 15000 | ITU1546 | 20 | 40 | True | EGPRS 1800 | Macro Cell 1800 | 2 | Non Hopping | 1 | ALL BSICs | True | False | True | Macro Layer |  | 0 | 16 | 24 | 2 | 0 |  |  | Adaptive Multi-Rate |  | 0 |  | False | -102 | 0 |  | Intra-network (Server and Interferer) |  | 0 | 5 | 8000 | 0 |  | UZ0668_D2 | 50100 | 201_ZTE | 3 [В эфире]
UZ0668 | 6683 | True | 0 | 0 | 742236_18_00T | 40 | 240 | 0 |  | 43 | 0.5 | 1000 | ITU1546 |  | 1000 | Покрытие DCS | GSM 1800 | 526839 | 2 | 526 |  |  |  | 0 | 0 | 0 | 0 | 15000 | ITU1546 | 20 | 40 | True | EGPRS 1800 | Macro Cell 1800 | 2 | Non Hopping | 1 | ALL BSICs | True | False | True | Macro Layer |  | 0 | 16 | 24 | 2 | 0 |  |  | Adaptive Multi-Rate |  | 0 |  | False | -102 | 0 |  | Intra-network (Server and Interferer) |  | 0 | 5 | 8000 | 0 |  | UZ0668_D3 | 50100 | 201_ZTE | 3 [В эфире]
UZ0673 | 6731 | True | 0 | 0 | 742236_18_00T | 40 | 0 | 0 |  | 43 | 0.5 | 1000 | ITU1546 |  | 1000 | Покрытие DCS | GSM 1800 | 527837 | 2 | 527 |  |  |  | 0 | 0 | 0 | 0 | 15000 | ITU1546 | 20 | 40 | True | EGPRS 1800 | Macro Cell 1800 | 2 | Non Hopping | 1 | ALL BSICs | True | False | True | Macro Layer |  | 0 | 16 | 24 | 2 | 0 |  |  | Adaptive Multi-Rate |  | 0 |  | False | -102 | 0 |  | Intra-network (Server and Interferer) |  | 0 | 5 | 8000 | 0 |  | UZ0673_D1 | 50100 | 201_ZTE | 3 [В эфире]
UZ0673 | 6732 | True | 0 | 0 | 742236_18_00T | 40 | 120 | 0 |  | 43 | 0.5 | 1000 | ITU1546 |  | 1000 | Покрытие DCS | GSM 1800 | 525842 | 2 | 525 |  |  |  | 0 | 0 | 0 | 0 | 15000 | ITU1546 | 20 | 40 | True | EGPRS 1800 | Macro Cell 1800 | 2 | Non Hopping | 1 | ALL BSICs | True | False | True | Macro Layer |  | 0 | 16 | 24 | 2 | 0 |  |  | Adaptive Multi-Rate |  | 0 |  | False | -102 | 0 |  | Intra-network (Server and Interferer) |  | 0 | 5 | 8000 | 0 |  | UZ0673_D2 | 50100 | 201_ZTE | 3 [В эфире]
UZ0673 | 6733 | True | 0 | 0 | 742236_18_00T | 40 | 240 | 0 |  | 43 | 0.5 | 1000 | ITU1546 |  | 1000 | Покрытие DCS | GSM 1800 | 513834 | 2 | 513 |  |  |  | 0 | 0 | 0 | 0 | 15000 | ITU1546 | 20 | 40 | True | EGPRS 1800 | Macro Cell 1800 | 2 | Non Hopping | 1 | ALL BSICs | True | False | True | Macro Layer |  | 1 | 16 | 24 | 2 | 0 |  |  | Adaptive Multi-Rate |  | 0 |  | False | -102 | 0 |  | Intra-network (Server and Interferer) |  | 0 | 5 | 8000 | 0 |  | UZ0673_D3 | 50100 | 201_ZTE | 3 [В эфире]
UZ0673 | 6734 | True | 0 | 0 | 900MHz 65deg 17dBi 0Tilt | 40 | 300 | 0 |  | 43 | 3 | 1000 | Okumura-Hata |  | 3000 | Покрытие GSM | GSM 900 | 36 | 1 | 36 |  |  |  | 5 | 0 | 0 | 0 | 20000 | Okumura-Hata | 20 | 40 | True | GPRS 1800 | Macro Cell 900 | 1 | Non Hopping | 1 | ALL BSICs | True | False | True | Macro Layer |  | 0 |  |  | 1 | 0 |  |  | Adaptive Multi-Rate |  | 0 |  | False | -102 | 0 |  | Intra-network (Server and Interferer) |  | 0 | 5 | 21000 | 0 |  | UZ0673_D4 | 50100 | 201_ZTE | 2 [Планируется]
UZ0673 | 6735 | True | 0 | 0 | 900MHz 65deg 17dBi 0Tilt | 40 | 35 | 0 |  | 43 | 3 | 1000 | Okumura-Hata |  | 3000 | Покрытие GSM | GSM 900 | 33 | 1 | 33 |  |  |  | 5 | 0 | 0 | 0 | 20000 | Okumura-Hata | 20 | 40 | True | GPRS 1800 | Macro Cell 900 | 1 | Non Hopping | 1 | ALL BSICs | True | False | True | Macro Layer |  | 0 |  |  | 1 | 0 |  |  | Adaptive Multi-Rate |  | 0 |  | False | -102 | 0 |  | Intra-network (Server and Interferer) |  | 0 | 5 | 21000 | 0 |  | UZ0673_D5 | 50100 | 201_ZTE | 2 [Планируется]
UZ0673 | 6736 | True | 0 | 0 | 900MHz 65deg 17dBi 0Tilt | 40 | 230 | 0 |  | 43 | 3 | 1000 | Okumura-Hata |  | 3000 | Покрытие GSM | GSM 900 | 38 | 1 | 38 |  |  |  | 5 | 0 | 0 | 0 | 20000 | Okumura-Hata | 20 | 40 | True | GPRS 1800 | Macro Cell 900 | 1 | Non Hopping | 1 | ALL BSICs | True | False | True | Macro Layer |  | 0 |  |  | 1 | 0 |  |  | Adaptive Multi-Rate |  | 0 |  | False | -102 | 0 |  | Intra-network (Server and Interferer) |  | 0 | 5 | 21000 | 0 |  | UZ0673_D6 | 50100 | 201_ZTE | 2 [Планируется]
UZ0674 | 6741 | True | 0 | 0 | 742236_18_00T | 40 | 0 | 0 |  | 43 | 0.5 | 1000 | ITU1546 |  | 1000 | Покрытие DCS | GSM 1800 | 530848 | 2 | 530 |  |  |  | 0 | 0 | 0 | 0 | 15000 | ITU1546 | 20 | 40 | True | EGPRS 1800 | Macro Cell 1800 | 2 | Non Hopping | 1 | ALL BSICs | True | False | True | Macro Layer |  | 0 | 16 | 24 | 2 | 0 |  |  | Adaptive Multi-Rate |  | 0 |  | False | -102 | 0 |  | Intra-network (Server and Interferer) |  | 0 | 5 | 8000 | 0 |  | UZ0674_D1 | 50100 | 201_ZTE | 3 [В эфире]
UZ0674 | 6742 | True | 0 | 0 | 742236_18_00T | 40 | 120 | 0 |  | 43 | 0.5 | 1000 | ITU1546 |  | 1000 | Покрытие DCS | GSM 1800 | 512840 | 2 | 512 |  |  |  | 0 | 0 | 0 | 0 | 15000 | ITU1546 | 20 | 40 | True | EGPRS 1800 | Macro Cell 1800 | 2 | Non Hopping | 1 | ALL BSICs | True | False | True | Macro Layer |  | 0 | 16 | 24 | 2 | 0 |  |  | Adaptive Multi-Rate |  | 0 |  | False | -102 | 0 |  | Intra-network (Server and Interferer) |  | 0 | 5 | 8000 | 0 |  | UZ0674_D2 | 50100 | 201_ZTE | 3 [В эфире]
UZ0674 | 6743 | True | 0 | 0 | 742236_18_00T | 40 | 240 | 0 |  | 43 | 0.5 | 1000 | ITU1546 |  | 1000 | Покрытие DCS | GSM 1800 | 517853 | 2 | 517 |  |  |  | 0 | 0 | 0 | 0 | 15000 | ITU1546 | 20 | 40 | True | EGPRS 1800 | Macro Cell 1800 | 2 | Non Hopping | 1 | ALL BSICs | True | False | True | Macro Layer |  | 0 | 16 | 24 | 2 | 0 |  |  | Adaptive Multi-Rate |  | 0 |  | False | -102 | 0 |  | Intra-network (Server and Interferer) |  | 0 | 5 | 8000 | 0 |  | UZ0674_D3 | 50100 | 201_ZTE | 3 [В эфире]
UZ0676 | 6761 | True | 0 | 0 | 742236_18_00T | 40 | 0 | 0 |  | 43 | 0.5 | 1000 | Cost-Hata |  | 1000 |  | GSM 1800 | 526851 | 2 | 526 |  |  |  | 0 | 0 | 0 | 0 | 15000 | Cost-Hata | 20 | 40 | True | EGPRS 1800 | Macro Cell 1800 | 2 | Non Hopping | 1 | ALL BSICs | True | False | True | Macro Layer |  | 0 | 16 | 24 | 2 | 0 |  |  | Adaptive Multi-Rate |  | 0 |  | False | -102 | 0 |  | Intra-network (Server and Interferer) |  | 0 | 5 | 8000 | 0 |  | UZ0676_D1 | 50100 | 201_ZTE | 2 [Планируется]
UZ0676 | 6762 | True | 0 | 0 | 742236_18_00T | 40 | 120 | 0 |  | 43 | 0.5 | 1000 | Cost-Hata |  | 1000 |  | GSM 1800 | 512840 | 2 | 512 |  |  |  | 0 | 0 | 0 | 0 | 15000 | Cost-Hata | 20 | 40 | True | EGPRS 1800 | Macro Cell 1800 | 2 | Non Hopping | 1 | ALL BSICs | True | False | True | Macro Layer |  | 0 | 16 | 24 | 2 | 0 |  |  | Adaptive Multi-Rate |  | 0 |  | False | -102 | 0 |  | Intra-network (Server and Interferer) |  | 0 | 5 | 8000 | 0 |  | UZ0676_D2 | 50100 | 201_ZTE | 2 [Планируется]
UZ0676 | 6763 | True | 0 | 0 | 742236_18_00T | 40 | 240 | 0 |  | 43 | 0.5 | 1000 | Cost-Hata |  | 1000 |  | GSM 1800 | 523835 | 2 | 523 |  |  |  | 0 | 0 | 0 | 0 | 15000 | Cost-Hata | 20 | 40 | True | EGPRS 1800 | Macro Cell 1800 | 2 | Non Hopping | 1 | ALL BSICs | True | False | True | Macro Layer |  | 0 | 16 | 24 | 2 | 0 |  |  | Adaptive Multi-Rate |  | 0 |  | False | -102 | 0 |  | Intra-network (Server and Interferer) |  | 0 | 5 | 8000 | 0 |  | UZ0676_D3 | 50100 | 201_ZTE | 2 [Планируется]
UZ0676 | 6764 | True | 0 | 0 | 900MHz 65deg 17dBi 0Tilt | 40 | 0 | 0 |  | 43 | 3 | 1000 | Okumura-Hata |  | 3000 | Покрытие GSM | GSM 900 | 39 | 1 | 39 |  |  |  | 5 | 0 | 0 | 0 | 20000 | Okumura-Hata | 20 | 40 | True | GPRS 1800 | Macro Cell 900 | 1 | Non Hopping | 1 | ALL BSICs | True | False | True | Macro Layer |  | 0 |  |  | 1 | 0 |  |  | Adaptive Multi-Rate |  | 0 |  | False | -102 | 0 |  | Intra-network (Server and Interferer) |  | 0 | 5 | 21000 | 0 |  | UZ0676_D4 | 50100 | 201_ZTE | 2 [Планируется]
UZ0676 | 6765 | True | 0 | 0 | 900MHz 65deg 17dBi 0Tilt | 40 | 120 | 0 |  | 43 | 3 | 1000 | Okumura-Hata |  | 3000 | Покрытие GSM | GSM 900 | 26 | 1 | 26 |  |  |  | 5 | 0 | 0 | 0 | 20000 | Okumura-Hata | 20 | 40 | True | GPRS 1800 | Macro Cell 900 | 1 | Non Hopping | 1 | ALL BSICs | True | False | True | Macro Layer |  | 0 |  |  | 1 | 0 |  |  | Adaptive Multi-Rate |  | 0 |  | False | -102 | 0 |  | Intra-network (Server and Interferer) |  | 0 | 5 | 21000 | 0 |  | UZ0676_D5 | 50100 | 201_ZTE | 2 [Планируется]
UZ0676 | 6766 | True | 0 | 0 | 900MHz 65deg 17dBi 0Tilt | 40 | 240 | 0 |  | 43 | 3 | 1000 | Okumura-Hata |  | 3000 | Покрытие GSM | GSM 900 | 29 | 1 | 29 |  |  |  | 5 | 0 | 0 | 0 | 20000 | Okumura-Hata | 20 | 40 | True | GPRS 1800 | Macro Cell 900 | 1 | Non Hopping | 1 | ALL BSICs | True | False | True | Macro Layer |  | 0 |  |  | 1 | 0 |  |  | Adaptive Multi-Rate |  | 0 |  | False | -102 | 0 |  | Intra-network (Server and Interferer) |  | 0 | 5 | 21000 | 0 |  | UZ0676_D6 | 50100 | 201_ZTE | 2 [Планируется]
UZ0678 | 6781 | True | 0 | 0 | 1800MHz 65deg 17dBi 0Tilt | 50 | 0 | 0 |  | 43 | 0.5 | 1000 | ITU1546 |  | 3000 |  | GSM 1800 | 528833 | 2 | 528 |  |  |  | 0 | 0 | 0 | 0 | 15000 | ITU1546 | 20 | 40 | True | EGPRS 1800 | Macro Cell 1800 | 2 | Non Hopping | 1 | ALL BSICs | True | False | True | Macro Layer |  | 0 | 16 | 24 | 2 | 0 |  |  | Adaptive Multi-Rate |  | 0 |  | False | -102 | 0 |  | Intra-network (Server and Interferer) |  | 0 | 5 | 8000 | 0 |  | UZ0678_D1 | 50100 | 201_ZTE | 3 [В эфире]
UZ0678 | 6782 | True | 0 | 0 | 1800MHz 65deg 17dBi 0Tilt | 50 | 120 | 0 |  | 43 | 0.5 | 1000 | ITU1546 |  | 3000 |  | GSM 1800 | 526852 | 2 | 526 |  |  |  | 0 | 0 | 0 | 0 | 15000 | ITU1546 | 20 | 40 | True | EGPRS 1800 | Macro Cell 1800 | 2 | Non Hopping | 1 | ALL BSICs | True | False | True | Macro Layer |  | 0 | 16 | 24 | 2 | 0 |  |  | Adaptive Multi-Rate |  | 0 |  | False | -102 | 0 |  | Intra-network (Server and Interferer) |  | 0 | 5 | 8000 | 0 |  | UZ0678_D2 | 50100 | 201_ZTE | 3 [В эфире]
UZ0678 | 6783 | True | 0 | 0 | 1800MHz 65deg 17dBi 0Tilt | 50 | 240 | 0 |  | 43 | 0.5 | 1000 | ITU1546 |  | 3000 |  | GSM 1800 | 521848 | 2 | 521 |  |  |  | 0 | 0 | 0 | 0 | 15000 | ITU1546 | 20 | 40 | True | EGPRS 1800 | Macro Cell 1800 | 2 | Non Hopping | 1 | ALL BSICs | True | False | True | Macro Layer |  | 0 | 16 | 24 | 2 | 0 |  |  | Adaptive Multi-Rate |  | 0 |  | False | -102 | 0 |  | Intra-network (Server and Interferer) |  | 0 | 5 | 8000 | 0 |  | UZ0678_D3 | 50100 | 201_ZTE | 3 [В эфире]
UZ0678 | 6784 | True | 0 | 0 | 900MHz 65deg 17dBi 0Tilt | 50 | 0 | 0 |  | 43 | 3 | 1000 | Okumura-Hata |  | 3000 | Покрытие GSM | GSM 900 | 36 | 1 | 36 |  |  |  | 5 | 0 | 0 | 0 | 20000 | Okumura-Hata | 20 | 40 | True | GPRS 900 | Macro Cell 900 | 1 | Non Hopping | 1 | ALL BSICs | True | False | True | Macro Layer |  | 0 |  |  | 1 | 0 |  |  | Adaptive Multi-Rate |  | 0 |  | False | -102 | 0 |  | Intra-network (Server and Interferer) |  | 0 | 5 | 21000 | 0 |  | UZ0678_D4 | 50100 | 201_ZTE | 2 [Планируется]
UZ0678 | 6785 | True | 0 | 0 | 900MHz 65deg 17dBi 0Tilt | 50 | 120 | 0 |  | 43 | 3 | 1000 | Okumura-Hata |  | 3000 | Покрытие GSM | GSM 900 | 22 | 1 | 22 |  |  |  | 5 | 0 | 0 | 0 | 20000 | Okumura-Hata | 20 | 40 | True | GPRS 900 | Macro Cell 900 | 1 | Non Hopping | 1 | ALL BSICs | True | False | True | Macro Layer |  | 0 |  |  | 1 | 0 |  |  | Adaptive Multi-Rate |  | 0 |  | False | -102 | 0 |  | Intra-network (Server and Interferer) |  | 0 | 5 | 21000 | 0 |  | UZ0678_D5 | 50100 | 201_ZTE | 2 [Планируется]
UZ0678 | 6786 | True | 0 | 0 | 900MHz 65deg 17dBi 0Tilt | 50 | 240 | 0 |  | 43 | 3 | 1000 | Okumura-Hata |  | 3000 | Покрытие GSM | GSM 900 | 26 | 1 | 26 |  |  |  | 5 | 0 | 0 | 0 | 20000 | Okumura-Hata | 20 | 40 | True | GPRS 900 | Macro Cell 900 | 1 | Non Hopping | 1 | ALL BSICs | True | False | True | Macro Layer |  | 0 |  |  | 1 | 0 |  |  | Adaptive Multi-Rate |  | 0 |  | False | -102 | 0 |  | Intra-network (Server and Interferer) |  | 0 | 5 | 21000 | 0 |  | UZ0678_D6 | 50100 | 201_ZTE | 2 [Планируется]
UZ0683 | 6834 | True | 0 | 0 | 900MHz 65deg 17dBi 0Tilt | 40 | 0 | 0 |  | 43 | 3 | 1000 | Okumura-Hata |  | 3000 |  | GSM 900 | 41 | 1 | 41 |  |  |  | 5 | 0 | 0 | 0 | 20000 | Okumura-Hata | 20 | 40 | True | GPRS 900 | Macro Cell 900 | 1 | Non Hopping | 1 | ALL BSICs | True | False | True | Macro Layer |  | 1 |  |  | 1 | 0 |  |  | Adaptive Multi-Rate |  | 0 |  | False | -102 | 0 |  | Intra-network (Server and Interferer) |  | 0 | 5 | 21000 | 0 |  | UZ0683_D4 | 50100 | 201_ZTE | 2 [Планируется]
UZ0683 | 6835 | True | 0 | 0 | 900MHz 65deg 17dBi 0Tilt | 40 | 120 | 0 |  | 43 | 3 | 1000 | Okumura-Hata |  | 3000 |  | GSM 900 | 34 | 1 | 34 |  |  |  | 5 | 0 | 0 | 0 | 20000 | Okumura-Hata | 20 | 40 | True | GPRS 900 | Macro Cell 900 | 1 | Non Hopping | 1 | ALL BSICs | True | False | True | Macro Layer |  | 0 |  |  | 1 | 0 |  |  | Adaptive Multi-Rate |  | 0 |  | False | -102 | 0 |  | Intra-network (Server and Interferer) |  | 0 | 5 | 21000 | 0 |  | UZ0683_D5 | 50100 | 201_ZTE | 2 [Планируется]
UZ0683 | 6836 | True | 0 | 0 | 900MHz 65deg 17dBi 0Tilt | 40 | 240 | 0 |  | 43 | 3 | 1000 | Okumura-Hata |  | 3000 |  | GSM 900 | 22 | 1 | 22 |  |  |  | 5 | 0 | 0 | 0 | 20000 | Okumura-Hata | 20 | 40 | True | GPRS 900 | Macro Cell 900 | 1 | Non Hopping | 1 | ALL BSICs | True | False | True | Macro Layer |  | 0 |  |  | 1 | 0 |  |  | Adaptive Multi-Rate |  | 0 |  | False | -102 | 0 |  | Intra-network (Server and Interferer) |  | 0 | 5 | 21000 | 0 |  | UZ0683_D6 | 50100 | 201_ZTE | 2 [Планируется]
UZ0685 | 6854 | True | 0 | 0 | 900MHz 65deg 17dBi 4Tilt | 40 | 0 | 0 |  | 43 | 3 | 1000 | Okumura-Hata |  | 3000 |  | GSM 900 | 23 | 1 | 23 |  |  |  | 5 | 0 | 0 | 0 | 20000 | Okumura-Hata | 20 | 40 | True | GPRS 900 | Macro Cell 900 | 1 | Non Hopping | 1 | ALL BSICs | True | False | True | Macro Layer |  | 0 |  |  | 1 | 0 |  |  | Adaptive Multi-Rate |  | 0 |  | False | -102 | 0 |  | Intra-network (Server and Interferer) |  | 0 | 5 | 21000 | 0 |  | UZ0685_D4 | 50100 | 201_ZTE | 2 [Планируется]
UZ0685 | 6855 | True | 0 | 0 | 900MHz 65deg 17dBi 4Tilt | 40 | 120 | 0 |  | 43 | 3 | 1000 | Okumura-Hata |  | 3000 |  | GSM 900 | 35 | 1 | 35 |  |  |  | 5 | 0 | 0 | 0 | 20000 | Okumura-Hata | 20 | 40 | True | GPRS 900 | Macro Cell 900 | 1 | Non Hopping | 1 | ALL BSICs | True | False | True | Macro Layer |  | 1 |  |  | 1 | 0 |  |  | Adaptive Multi-Rate |  | 0 |  | False | -102 | 0 |  | Intra-network (Server and Interferer) |  | 0 | 5 | 21000 | 0 |  | UZ0685_D5 | 50100 | 201_ZTE | 2 [Планируется]
UZ0685 | 6856 | True | 0 | 0 | 900MHz 65deg 17dBi 4Tilt | 40 | 240 | 0 |  | 43 | 3 | 1000 | Okumura-Hata |  | 3000 |  | GSM 900 | 25 | 1 | 25 |  |  |  | 5 | 0 | 0 | 0 | 20000 | Okumura-Hata | 20 | 40 | True | GPRS 900 | Macro Cell 900 | 1 | Non Hopping | 1 | ALL BSICs | True | False | True | Macro Layer |  | 1 |  |  | 1 | 0 |  |  | Adaptive Multi-Rate |  | 0 |  | False | -102 | 0 |  | Intra-network (Server and Interferer) |  | 0 | 5 | 21000 | 0 |  | UZ0685_D6 | 50100 | 201_ZTE | 2 [Планируется]
UZ0689 | 6891 | True | 0 | 0 | 742236_18_02T | 40 | 0 | 0 |  | 43 | 0.5 | 1000 | ITU1546 |  | 1000 |  | GSM 1800 | 528839 | 2 | 528 |  |  |  | 0 | 0 | 0 | 0 | 15000 | ITU1546 | 20 | 40 | True | EGPRS 1800 | Macro Cell 1800 | 2 | Non Hopping | 1 | ALL BSICs | True | False | True | Macro Layer |  | 0 | 16 | 24 | 2 | 0 |  |  | Adaptive Multi-Rate |  | 0 |  | False | -102 | 0 |  | Intra-network (Server and Interferer) |  | 0 | 5 | 8000 | 0 |  | UZ0689_D1 | 50100 | 201_ZTE | 3 [В эфире]
UZ0689 | 6892 | True | 0 | 0 | 742236_18_02T | 40 | 120 | 0 |  | 43 | 0.5 | 1000 | ITU1546 |  | 1000 |  | GSM 1800 | 523850 | 2 | 523 |  |  |  | 0 | 0 | 0 | 0 | 15000 | ITU1546 | 20 | 40 | True | EGPRS 1800 | Macro Cell 1800 | 2 | Non Hopping | 1 | ALL BSICs | True | False | True | Macro Layer |  | 0 | 16 | 24 | 2 | 0 |  |  | Adaptive Multi-Rate |  | 0 |  | False | -102 | 0 |  | Intra-network (Server and Interferer) |  | 0 | 5 | 8000 | 0 |  | UZ0689_D2 | 50100 | 201_ZTE | 3 [В эфире]
UZ0689 | 6893 | True | 0 | 0 | 742236_18_02T | 40 | 240 | 0 |  | 43 | 0.5 | 1000 | ITU1546 |  | 1000 |  | GSM 1800 | 525845 | 2 | 525 |  |  |  | 0 | 0 | 0 | 0 | 15000 | ITU1546 | 20 | 40 | True | EGPRS 1800 | Macro Cell 1800 | 2 | Non Hopping | 1 | ALL BSICs | True | False | True | Macro Layer |  | 0 | 16 | 24 | 2 | 0 |  |  | Adaptive Multi-Rate |  | 0 |  | False | -102 | 0 |  | Intra-network (Server and Interferer) |  | 0 | 5 | 8000 | 0 |  | UZ0689_D3 | 50100 | 201_ZTE | 3 [В эфире]
UZ0689 | 6894 | True | 0 | 0 | 900MHz 65deg 17dBi 0Tilt | 40 | 0 | 0 |  | 43 | 3 | 1000 | Okumura-Hata |  | 3000 | Покрытие GSM | GSM 900 | 30 | 1 | 30 |  |  |  | 5 | 0 | 0 | 0 | 20000 | Okumura-Hata | 20 | 40 | True | GPRS 1800 | Macro Cell 900 | 1 | Non Hopping | 1 | ALL BSICs | True | False | True | Macro Layer |  | 1 |  |  | 1 | 0 |  |  | Adaptive Multi-Rate |  | 0 |  | False | -102 | 0 |  | Intra-network (Server and Interferer) |  | 0 | 5 | 21000 | 0 |  | UZ0689_D4 | 50100 | 201_ZTE | 2 [Планируется]
UZ0689 | 6895 | True | 0 | 0 | 900MHz 65deg 17dBi 0Tilt | 40 | 120 | 0 |  | 43 | 3 | 1000 | Okumura-Hata |  | 3000 | Покрытие GSM | GSM 900 | 32 | 1 | 32 |  |  |  | 5 | 0 | 0 | 0 | 20000 | Okumura-Hata | 20 | 40 | True | GPRS 1800 | Macro Cell 900 | 1 | Non Hopping | 1 | ALL BSICs | True | False | True | Macro Layer |  | 0 |  |  | 1 | 0 |  |  | Adaptive Multi-Rate |  | 0 |  | False | -102 | 0 |  | Intra-network (Server and Interferer) |  | 0 | 5 | 21000 | 0 |  | UZ0689_D5 | 50100 | 201_ZTE | 2 [Планируется]
UZ0689 | 6896 | True | 0 | 0 | 900MHz 65deg 17dBi 0Tilt | 40 | 240 | 0 |  | 43 | 3 | 1000 | Okumura-Hata |  | 3000 | Покрытие GSM | GSM 900 | 24 | 1 | 24 |  |  |  | 5 | 0 | 0 | 0 | 20000 | Okumura-Hata | 20 | 40 | True | GPRS 1800 | Macro Cell 900 | 1 | Non Hopping | 1 | ALL BSICs | True | False | True | Macro Layer |  | 1 |  |  | 1 | 0 |  |  | Adaptive Multi-Rate |  | 0 |  | False | -102 | 0 |  | Intra-network (Server and Interferer) |  | 0 | 5 | 21000 | 0 |  | UZ0689_D6 | 50100 | 201_ZTE | 2 [Планируется]
UZ0690 | 6901 | True | 0 | 0 | 742236_18_00T | 40 | 0 | 0 |  | 43 | 0.5 | 1000 | ITU1546 |  | 1000 | Покрытие DCS | GSM 1800 | 529845 | 2 | 529 |  |  |  | 0 | 0 | 0 | 0 | 15000 | ITU1546 | 20 | 40 | True | EGPRS 1800 | Macro Cell 1800 | 2 | Non Hopping | 1 | ALL BSICs | True | False | True | Macro Layer |  | 0 | 16 | 24 | 2 | 0 |  |  | Adaptive Multi-Rate |  | 0 |  | False | -102 | 0 |  | Intra-network (Server and Interferer) |  | 0 | 5 | 8000 | 0 |  | UZ0690_D1 | 50100 | 201_ZTE | 3 [В эфире]
UZ0690 | 6902 | True | 0 | 0 | 742236_18_00T | 40 | 120 | 0 |  | 43 | 0.5 | 1000 | ITU1546 |  | 1000 | Покрытие DCS | GSM 1800 | 517834 | 2 | 517 |  |  |  | 0 | 0 | 0 | 0 | 15000 | ITU1546 | 20 | 40 | True | EGPRS 1800 | Macro Cell 1800 | 2 | Non Hopping | 1 | ALL BSICs | True | False | True | Macro Layer |  | 0 | 16 | 24 | 2 | 0 |  |  | Adaptive Multi-Rate |  | 0 |  | False | -102 | 0 |  | Intra-network (Server and Interferer) |  | 0 | 5 | 8000 | 0 |  | UZ0690_D2 | 50100 | 201_ZTE | 3 [В эфире]
UZ0690 | 6903 | True | 0 | 0 | 742236_18_00T | 40 | 240 | 0 |  | 43 | 0.5 | 1000 | ITU1546 |  | 1000 | Покрытие DCS | GSM 1800 | 524849 | 2 | 524 |  |  |  | 0 | 0 | 0 | 0 | 15000 | ITU1546 | 20 | 40 | True | EGPRS 1800 | Macro Cell 1800 | 2 | Non Hopping | 1 | ALL BSICs | True | False | True | Macro Layer |  | 0 | 16 | 24 | 2 | 0 |  |  | Adaptive Multi-Rate |  | 0 |  | False | -102 | 0 |  | Intra-network (Server and Interferer) |  | 0 | 5 | 8000 | 0 |  | UZ0690_D3 | 50100 | 201_ZTE | 3 [В эфире]
UZ0691 | 6911 | True | 0 | 0 | 1800MHz 65deg 17dBi 0Tilt | 50 | 0 | 0 |  | 43 | 0.5 | 1000 | ITU1546 |  | 3000 |  | GSM 1800 | 521837 | 2 | 521 |  |  |  | 0 | 0 | 0 | 0 | 15000 | ITU1546 | 20 | 40 | True | EGPRS 1800 | Macro Cell 1800 | 2 | Non Hopping | 1 | ALL BSICs | True | False | True | Macro Layer |  | 0 | 16 | 24 | 2 | 0 |  |  | Adaptive Multi-Rate |  | 0 |  | False | -102 | 0 |  | Intra-network (Server and Interferer) |  | 0 | 5 | 8000 | 0 |  | UZ0691_D1 | 50100 | 201_ZTE | 3 [В эфире]
UZ0691 | 6912 | True | 0 | 0 | 1800MHz 65deg 17dBi 0Tilt | 50 | 120 | 0 |  | 43 | 0.5 | 1000 | ITU1546 |  | 3000 |  | GSM 1800 | 527839 | 2 | 527 |  |  |  | 0 | 0 | 0 | 0 | 15000 | ITU1546 | 20 | 40 | True | EGPRS 1800 | Macro Cell 1800 | 2 | Non Hopping | 1 | ALL BSICs | True | False | True | Macro Layer |  | 0 | 16 | 24 | 2 | 0 |  |  | Adaptive Multi-Rate |  | 0 |  | False | -102 | 0 |  | Intra-network (Server and Interferer) |  | 0 | 5 | 8000 | 0 |  | UZ0691_D2 | 50100 | 201_ZTE | 3 [В эфире]
UZ0691 | 6913 | True | 0 | 0 | 1800MHz 65deg 17dBi 0Tilt | 50 | 240 | 0 |  | 43 | 0.5 | 1000 | ITU1546 |  | 3000 |  | GSM 1800 | 529848 | 2 | 529 |  |  |  | 0 | 0 | 0 | 0 | 15000 | ITU1546 | 20 | 40 | True | EGPRS 1800 | Macro Cell 1800 | 2 | Non Hopping | 1 | ALL BSICs | True | False | True | Macro Layer |  | 0 | 16 | 24 | 2 | 0 |  |  | Adaptive Multi-Rate |  | 0 |  | False | -102 | 0 |  | Intra-network (Server and Interferer) |  | 0 | 5 | 8000 | 0 |  | UZ0691_D3 | 50100 | 201_ZTE | 3 [В эфире]
UZ0691 | 6914 | True | 0 | 0 | 900MHz 65deg 17dBi 0Tilt | 50 | 0 | 0 |  | 43 | 3 | 1000 | Okumura-Hata |  | 3000 | Покрытие GSM | GSM 900 | 36 | 1 | 36 |  |  |  | 5 | 0 | 0 | 0 | 20000 | Okumura-Hata | 20 | 40 | True | GPRS 900 | Macro Cell 900 | 1 | Non Hopping | 1 | ALL BSICs | True | False | True | Macro Layer |  | 2 |  |  | 1 | 0 |  |  | Adaptive Multi-Rate |  | 0 |  | False | -102 | 0 |  | Intra-network (Server and Interferer) |  | 0 | 5 | 21000 | 0 |  | UZ0691_D4 | 50100 | 201_ZTE | 2 [Планируется]
UZ0691 | 6915 | True | 0 | 0 | 900MHz 65deg 17dBi 0Tilt | 50 | 120 | 0 |  | 43 | 3 | 1000 | Okumura-Hata |  | 3000 | Покрытие GSM | GSM 900 | 34 | 1 | 34 |  |  |  | 5 | 0 | 0 | 0 | 20000 | Okumura-Hata | 20 | 40 | True | GPRS 900 | Macro Cell 900 | 1 | Non Hopping | 1 | ALL BSICs | True | False | True | Macro Layer |  | 3 |  |  | 1 | 0 |  |  | Adaptive Multi-Rate |  | 0 |  | False | -102 | 0 |  | Intra-network (Server and Interferer) |  | 0 | 5 | 21000 | 0 |  | UZ0691_D5 | 50100 | 201_ZTE | 2 [Планируется]
UZ0691 | 6916 | True | 0 | 0 | 900MHz 65deg 17dBi 0Tilt | 50 | 240 | 0 |  | 43 | 3 | 1000 | Okumura-Hata |  | 3000 | Покрытие GSM | GSM 900 | 22 | 1 | 22 |  |  |  | 5 | 0 | 0 | 0 | 20000 | Okumura-Hata | 20 | 40 | True | GPRS 900 | Macro Cell 900 | 1 | Non Hopping | 1 | ALL BSICs | True | False | True | Macro Layer |  | 2 |  |  | 1 | 0 |  |  | Adaptive Multi-Rate |  | 0 |  | False | -102 | 0 |  | Intra-network (Server and Interferer) |  | 0 | 5 | 21000 | 0 |  | UZ0691_D6 | 50100 | 201_ZTE | 2 [Планируется]
UZ0692 | 6924 | True | 0 | 0 | 900MHz 65deg 17dBi 0Tilt | 40 | 0 | 0 |  | 43 | 3 | 1000 | Okumura-Hata |  | 3000 | Покрытие GSM | GSM 900 | 30 | 1 | 30 |  |  |  | 5 | 0 | 0 | 0 | 20000 | Okumura-Hata | 20 | 40 | True | GPRS 1800 | Macro Cell 900 | 1 | Non Hopping | 1 | ALL BSICs | True | False | True | Macro Layer |  | 0 |  |  | 1 | 0 |  |  | Adaptive Multi-Rate |  | 0 |  | False | -102 | 0 |  | Intra-network (Server and Interferer) |  | 0 | 5 | 21000 | 0 |  | UZ0692_D4 | 50100 | 201_ZTE | 2 [Планируется]
UZ0692 | 6925 | True | 0 | 0 | 900MHz 65deg 17dBi 0Tilt | 40 | 120 | 0 |  | 43 | 3 | 1000 | Okumura-Hata |  | 3000 | Покрытие GSM | GSM 900 | 24 | 1 | 24 |  |  |  | 5 | 0 | 0 | 0 | 20000 | Okumura-Hata | 20 | 40 | True | GPRS 1800 | Macro Cell 900 | 1 | Non Hopping | 1 | ALL BSICs | True | False | True | Macro Layer |  | 0 |  |  | 1 | 0 |  |  | Adaptive Multi-Rate |  | 0 |  | False | -102 | 0 |  | Intra-network (Server and Interferer) |  | 0 | 5 | 21000 | 0 |  | UZ0692_D5 | 50100 | 201_ZTE | 2 [Планируется]
UZ0692 | 6926 | True | 0 | 0 | 900MHz 65deg 17dBi 0Tilt | 40 | 240 | 0 |  | 43 | 3 | 1000 | Okumura-Hata |  | 3000 | Покрытие GSM | GSM 900 | 38 | 1 | 38 |  |  |  | 5 | 0 | 0 | 0 | 20000 | Okumura-Hata | 20 | 40 | True | GPRS 1800 | Macro Cell 900 | 1 | Non Hopping | 1 | ALL BSICs | True | False | True | Macro Layer |  | 0 |  |  | 1 | 0 |  |  | Adaptive Multi-Rate |  | 0 |  | False | -102 | 0 |  | Intra-network (Server and Interferer) |  | 0 | 5 | 21000 | 0 |  | UZ0692_D6 | 50100 | 201_ZTE | 2 [Планируется]
UZ0693 | 6934 | True | 0 | 0 | 900MHz 65deg 17dBi 0Tilt | 40 | 0 | 0 |  | 43 | 3 | 1000 | Okumura-Hata |  | 3000 | Покрытие GSM | GSM 900 | 39 | 1 | 39 |  |  |  | 5 | 0 | 0 | 0 | 20000 | Okumura-Hata | 20 | 40 | True | GPRS 1800 | Macro Cell 900 | 1 | Non Hopping | 1 | ALL BSICs | True | False | True | Macro Layer |  | 0 |  |  | 1 | 0 |  |  | Adaptive Multi-Rate |  | 0 |  | False | -102 | 0 |  | Intra-network (Server and Interferer) |  | 0 | 5 | 21000 | 0 |  | UZ0693_D4 | 50100 | 201_ZTE | 2 [Планируется]
UZ0693 | 6935 | True | 0 | 0 | 900MHz 65deg 17dBi 0Tilt | 40 | 120 | 0 |  | 43 | 3 | 1000 | Okumura-Hata |  | 3000 | Покрытие GSM | GSM 900 | 33 | 1 | 33 |  |  |  | 5 | 0 | 0 | 0 | 20000 | Okumura-Hata | 20 | 40 | True | GPRS 1800 | Macro Cell 900 | 1 | Non Hopping | 1 | ALL BSICs | True | False | True | Macro Layer |  | 0 |  |  | 1 | 0 |  |  | Adaptive Multi-Rate |  | 0 |  | False | -102 | 0 |  | Intra-network (Server and Interferer) |  | 0 | 5 | 21000 | 0 |  | UZ0693_D5 | 50100 | 201_ZTE | 2 [Планируется]
UZ0693 | 6936 | True | 0 | 0 | 900MHz 65deg 17dBi 0Tilt | 40 | 240 | 0 |  | 43 | 3 | 1000 | Okumura-Hata |  | 3000 | Покрытие GSM | GSM 900 | 31 | 1 | 31 |  |  |  | 5 | 0 | 0 | 0 | 20000 | Okumura-Hata | 20 | 40 | True | GPRS 1800 | Macro Cell 900 | 1 | Non Hopping | 1 | ALL BSICs | True | False | True | Macro Layer |  | 0 |  |  | 1 | 0 |  |  | Adaptive Multi-Rate |  | 0 |  | False | -102 | 0 |  | Intra-network (Server and Interferer) |  | 0 | 5 | 21000 | 0 |  | UZ0693_D6 | 50100 | 201_ZTE | 2 [Планируется]
UZ0694 | 6941 | True | 0 | 0 | 742236_18_00T | 40 | 0 | 0 |  | 43 | 0.5 | 1000 | Cost-Hata |  | 1000 |  | GSM 1800 | 513842 | 2 | 513 |  |  |  | 0 | 0 | 0 | 0 | 15000 | Cost-Hata | 20 | 40 | True | EGPRS 1800 | Macro Cell 1800 | 2 | Non Hopping | 1 | ALL BSICs | True | False | True | Macro Layer |  | 1 | 16 | 24 | 2 | 0 |  |  | Adaptive Multi-Rate |  | 0 |  | False | -102 | 0 |  | Intra-network (Server and Interferer) |  | 0 | 5 | 8000 | 0 |  | UZ0694_D1 | 50100 | 201_ZTE | 2 [Планируется]
UZ0694 | 6942 | True | 0 | 0 | 742236_18_00T | 40 | 120 | 0 |  | 43 | 0.5 | 1000 | Cost-Hata |  | 1000 |  | GSM 1800 | 527850 | 2 | 527 |  |  |  | 0 | 0 | 0 | 0 | 15000 | Cost-Hata | 20 | 40 | True | EGPRS 1800 | Macro Cell 1800 | 2 | Non Hopping | 1 | ALL BSICs | True | False | True | Macro Layer |  | 1 | 16 | 24 | 2 | 0 |  |  | Adaptive Multi-Rate |  | 0 |  | False | -102 | 0 |  | Intra-network (Server and Interferer) |  | 0 | 5 | 8000 | 0 |  | UZ0694_D2 | 50100 | 201_ZTE | 2 [Планируется]
UZ0694 | 6943 | True | 0 | 0 | 742236_18_00T | 40 | 240 | 0 |  | 43 | 0.5 | 1000 | Cost-Hata |  | 1000 |  | GSM 1800 | 523837 | 2 | 523 |  |  |  | 0 | 0 | 0 | 0 | 15000 | Cost-Hata | 20 | 40 | True | EGPRS 1800 | Macro Cell 1800 | 2 | Non Hopping | 1 | ALL BSICs | True | False | True | Macro Layer |  | 1 | 16 | 24 | 2 | 0 |  |  | Adaptive Multi-Rate |  | 0 |  | False | -102 | 0 |  | Intra-network (Server and Interferer) |  | 0 | 5 | 8000 | 0 |  | UZ0694_D3 | 50100 | 201_ZTE | 2 [Планируется]
UZ0694 | 6944 | True | 0 | 0 | 900MHz 65deg 17dBi 0Tilt | 40 | 0 | 0 |  | 43 | 3 | 1000 | Okumura-Hata |  | 3000 | Покрытие GSM | GSM 900 | 37 | 1 | 37 |  |  |  | 5 | 0 | 0 | 0 | 20000 | Okumura-Hata | 20 | 40 | True | GPRS 1800 | Macro Cell 900 | 1 | Non Hopping | 1 | ALL BSICs | True | False | True | Macro Layer |  | 0 |  |  | 1 | 0 |  |  | Adaptive Multi-Rate |  | 0 |  | False | -102 | 0 |  | Intra-network (Server and Interferer) |  | 0 | 5 | 21000 | 0 |  | UZ0694_D4 | 50100 | 201_ZTE | 2 [Планируется]
UZ0694 | 6945 | True | 0 | 0 | 900MHz 65deg 17dBi 0Tilt | 40 | 120 | 0 |  | 43 | 3 | 1000 | Okumura-Hata |  | 3000 | Покрытие GSM | GSM 900 | 22 | 1 | 22 |  |  |  | 5 | 0 | 0 | 0 | 20000 | Okumura-Hata | 20 | 40 | True | GPRS 1800 | Macro Cell 900 | 1 | Non Hopping | 1 | ALL BSICs | True | False | True | Macro Layer |  | 0 |  |  | 1 | 0 |  |  | Adaptive Multi-Rate |  | 0 |  | False | -102 | 0 |  | Intra-network (Server and Interferer) |  | 0 | 5 | 21000 | 0 |  | UZ0694_D5 | 50100 | 201_ZTE | 2 [Планируется]
UZ0694 | 6946 | True | 0 | 0 | 900MHz 65deg 17dBi 0Tilt | 40 | 240 | 0 |  | 43 | 3 | 1000 | Okumura-Hata |  | 3000 | Покрытие GSM | GSM 900 | 24 | 1 | 24 |  |  |  | 5 | 0 | 0 | 0 | 20000 | Okumura-Hata | 20 | 40 | True | GPRS 1800 | Macro Cell 900 | 1 | Non Hopping | 1 | ALL BSICs | True | False | True | Macro Layer |  | 1 |  |  | 1 | 0 |  |  | Adaptive Multi-Rate |  | 0 |  | False | -102 | 0 |  | Intra-network (Server and Interferer) |  | 0 | 5 | 21000 | 0 |  | UZ0694_D6 | 50100 | 201_ZTE | 2 [Планируется]
UZ0695 | 6954 | True | 0 | 0 | 900MHz 65deg 17dBi 0Tilt | 40 | 0 | 0 |  | 43 | 3 | 1000 | Okumura-Hata |  | 3000 |  | GSM 900 | 29 | 1 | 29 |  |  |  | 5 | 0 | 0 | 0 | 20000 | Okumura-Hata | 20 | 40 | True | GPRS 900 | Macro Cell 900 | 1 | Non Hopping | 1 | ALL BSICs | True | False | True | Macro Layer |  | 0 |  |  | 1 | 0 |  |  | Adaptive Multi-Rate |  | 0 |  | False | -102 | 0 |  | Intra-network (Server and Interferer) |  | 0 | 5 | 21000 | 0 |  | UZ0695_D4 | 50100 | 201_ZTE | 2 [Планируется]
UZ0695 | 6955 | True | 0 | 0 | 900MHz 65deg 17dBi 0Tilt | 40 | 120 | 0 |  | 43 | 3 | 1000 | Okumura-Hata |  | 3000 |  | GSM 900 | 46 | 1 | 46 |  |  |  | 5 | 0 | 0 | 0 | 20000 | Okumura-Hata | 20 | 40 | True | GPRS 900 | Macro Cell 900 | 1 | Non Hopping | 1 | ALL BSICs | True | False | True | Macro Layer |  | 0 |  |  | 1 | 0 |  |  | Adaptive Multi-Rate |  | 0 |  | False | -102 | 0 |  | Intra-network (Server and Interferer) |  | 0 | 5 | 21000 | 0 |  | UZ0695_D5 | 50100 | 201_ZTE | 2 [Планируется]
UZ0695 | 6956 | True | 0 | 0 | 900MHz 65deg 17dBi 0Tilt | 40 | 240 | 0 |  | 43 | 3 | 1000 | Okumura-Hata |  | 3000 |  | GSM 900 | 44 | 1 | 44 |  |  |  | 5 | 0 | 0 | 0 | 20000 | Okumura-Hata | 20 | 40 | True | GPRS 900 | Macro Cell 900 | 1 | Non Hopping | 1 | ALL BSICs | True | False | True | Macro Layer |  | 0 |  |  | 1 | 0 |  |  | Adaptive Multi-Rate |  | 0 |  | False | -102 | 0 |  | Intra-network (Server and Interferer) |  | 0 | 5 | 21000 | 0 |  | UZ0695_D6 | 50100 | 201_ZTE | 2 [Планируется]
UZ0696 | 6964 | True | 0 | 0 | 900MHz 65deg 17dBi 0Tilt | 40 | 0 | 0 |  | 43 | 3 | 1000 | Okumura-Hata |  | 3000 |  | GSM 900 | 40 | 1 | 40 |  |  |  | 5 | 0 | 0 | 0 | 20000 | Okumura-Hata | 20 | 40 | True | GPRS 900 | Macro Cell 900 | 1 | Non Hopping | 1 | ALL BSICs | True | False | True | Macro Layer |  | 0 |  |  | 1 | 0 |  |  | Adaptive Multi-Rate |  | 0 |  | False | -102 | 0 |  | Intra-network (Server and Interferer) |  | 0 | 5 | 21000 | 0 |  | UZ0696_D4 | 50100 | 201_ZTE | 2 [Планируется]
UZ0696 | 6965 | True | 0 | 0 | 900MHz 65deg 17dBi 0Tilt | 40 | 120 | 0 |  | 43 | 3 | 1000 | Okumura-Hata |  | 3000 |  | GSM 900 | 22 | 1 | 22 |  |  |  | 5 | 0 | 0 | 0 | 20000 | Okumura-Hata | 20 | 40 | True | GPRS 900 | Macro Cell 900 | 1 | Non Hopping | 1 | ALL BSICs | True | False | True | Macro Layer |  | 0 |  |  | 1 | 0 |  |  | Adaptive Multi-Rate |  | 0 |  | False | -102 | 0 |  | Intra-network (Server and Interferer) |  | 0 | 5 | 21000 | 0 |  | UZ0696_D5 | 50100 | 201_ZTE | 2 [Планируется]
UZ0696 | 6966 | True | 0 | 0 | 900MHz 65deg 17dBi 0Tilt | 40 | 240 | 0 |  | 43 | 3 | 1000 | Okumura-Hata |  | 3000 |  | GSM 900 | 38 | 1 | 38 |  |  |  | 5 | 0 | 0 | 0 | 20000 | Okumura-Hata | 20 | 40 | True | GPRS 900 | Macro Cell 900 | 1 | Non Hopping | 1 | ALL BSICs | True | False | True | Macro Layer |  | 0 |  |  | 1 | 0 |  |  | Adaptive Multi-Rate |  | 0 |  | False | -102 | 0 |  | Intra-network (Server and Interferer) |  | 0 | 5 | 21000 | 0 |  | UZ0696_D6 | 50100 | 201_ZTE | 2 [Планируется]
UZ0697 | 6974 | True | 0 | 0 | 900MHz 65deg 17dBi 4Tilt | 40 | 67 | 0 |  | 43 | 3 | 1000 | Okumura-Hata |  | 3000 |  | GSM 900 | 26 | 1 | 26 |  |  |  | 5 | 0 | 0 | 0 | 20000 | Okumura-Hata | 20 | 40 | True | GPRS 900 | Macro Cell 900 | 1 | Non Hopping | 1 | ALL BSICs | True | False | True | Macro Layer |  | 0 |  |  | 1 | 0 |  |  | Adaptive Multi-Rate |  | 0 |  | False | -102 | 0 |  | Intra-network (Server and Interferer) |  | 0 | 5 | 21000 | 0 |  | UZ0697_D4 | 50100 | 201_ZTE | 2 [Планируется]
UZ0697 | 6975 | True | 0 | 0 | 900MHz 65deg 17dBi 4Tilt | 40 | 130 | 0 |  | 43 | 3 | 1000 | Okumura-Hata |  | 3000 |  | GSM 900 | 46 | 1 | 46 |  |  |  | 5 | 0 | 0 | 0 | 20000 | Okumura-Hata | 20 | 40 | True | GPRS 900 | Macro Cell 900 | 1 | Non Hopping | 1 | ALL BSICs | True | False | True | Macro Layer |  | 0 |  |  | 1 | 0 |  |  | Adaptive Multi-Rate |  | 0 |  | False | -102 | 0 |  | Intra-network (Server and Interferer) |  | 0 | 5 | 21000 | 0 |  | UZ0697_D5 | 50100 | 201_ZTE | 2 [Планируется]
UZ0697 | 6976 | True | 0 | 0 | 900MHz 65deg 17dBi 4Tilt | 220 | 241 | 0 |  | 43 | 3 | 1000 | Okumura-Hata |  | 3000 |  | GSM 900 | 42 | 1 | 42 |  |  |  | 5 | 0 | 0 | 0 | 20000 | Okumura-Hata | 20 | 40 | True | GPRS 900 | Macro Cell 900 | 1 | Non Hopping | 1 | ALL BSICs | True | False | True | Macro Layer |  | 0 |  |  | 1 | 0 |  |  | Adaptive Multi-Rate |  | 0 |  | False | -102 | 0 |  | Intra-network (Server and Interferer) |  | 0 | 5 | 21000 | 0 |  | UZ0697_D6 | 50100 | 201_ZTE | 2 [Планируется]
UZ0698 | 6981 | True | 0 | 0 | 742236_18_02T | 40 | 0 | 0 |  | 43 | 0.5 | 1000 | ITU1546 |  | 1000 |  | GSM 1800 | 524851 | 2 | 524 |  |  |  | 0 | 0 | 0 | 0 | 15000 | ITU1546 | 20 | 40 | True | EGPRS 1800 | Macro Cell 1800 | 2 | Non Hopping | 1 | ALL BSICs | True | False | True | Macro Layer |  | 0 | 16 | 24 | 2 | 0 |  |  | Adaptive Multi-Rate |  | 0 |  | False | -102 | 0 |  | Intra-network (Server and Interferer) |  | 0 | 5 | 8000 | 0 |  | UZ0698_D1 | 50100 | 201_ZTE | 3 [В эфире]
UZ0698 | 6982 | True | 0 | 0 | 742236_18_02T | 40 | 120 | 0 |  | 43 | 0.5 | 1000 | ITU1546 |  | 1000 |  | GSM 1800 | 514838 | 2 | 514 |  |  |  | 0 | 0 | 0 | 0 | 15000 | ITU1546 | 20 | 40 | True | EGPRS 1800 | Macro Cell 1800 | 2 | Non Hopping | 1 | ALL BSICs | True | False | True | Macro Layer |  | 0 | 16 | 24 | 2 | 0 |  |  | Adaptive Multi-Rate |  | 0 |  | False | -102 | 0 |  | Intra-network (Server and Interferer) |  | 0 | 5 | 8000 | 0 |  | UZ0698_D2 | 50100 | 201_ZTE | 3 [В эфире]
UZ0698 | 6983 | True | 0 | 0 | 742236_18_02T | 40 | 240 | 0 |  | 43 | 0.5 | 1000 | ITU1546 |  | 1000 |  | GSM 1800 | 518843 | 2 | 518 |  |  |  | 0 | 0 | 0 | 0 | 15000 | ITU1546 | 20 | 40 | True | EGPRS 1800 | Macro Cell 1800 | 2 | Non Hopping | 1 | ALL BSICs | True | False | True | Macro Layer |  | 0 | 16 | 24 | 2 | 0 |  |  | Adaptive Multi-Rate |  | 0 |  | False | -102 | 0 |  | Intra-network (Server and Interferer) |  | 0 | 5 | 8000 | 0 |  | UZ0698_D3 | 50100 | 201_ZTE | 3 [В эфире]
UZ0698 | 6984 | True | 0 | 0 | 900MHz 65deg 17dBi 0Tilt | 40 | 0 | 0 |  | 43 | 3 | 1000 | Okumura-Hata |  | 3000 | Покрытие GSM | GSM 900 | 35 | 1 | 35 |  |  |  | 5 | 0 | 0 | 0 | 20000 | Okumura-Hata | 20 | 40 | True | GPRS 1800 | Macro Cell 900 | 1 | Non Hopping | 1 | ALL BSICs | True | False | True | Macro Layer |  | 0 |  |  | 1 | 0 |  |  | Adaptive Multi-Rate |  | 0 |  | False | -102 | 0 |  | Intra-network (Server and Interferer) |  | 0 | 5 | 21000 | 0 |  | UZ0698_D4 | 50100 | 201_ZTE | 2 [Планируется]
UZ0698 | 6985 | True | 0 | 0 | 900MHz 65deg 17dBi 0Tilt | 40 | 120 | 0 |  | 43 | 3 | 1000 | Okumura-Hata |  | 3000 | Покрытие GSM | GSM 900 | 38 | 1 | 38 |  |  |  | 5 | 0 | 0 | 0 | 20000 | Okumura-Hata | 20 | 40 | True | GPRS 1800 | Macro Cell 900 | 1 | Non Hopping | 1 | ALL BSICs | True | False | True | Macro Layer |  | 0 |  |  | 1 | 0 |  |  | Adaptive Multi-Rate |  | 0 |  | False | -102 | 0 |  | Intra-network (Server and Interferer) |  | 0 | 5 | 21000 | 0 |  | UZ0698_D5 | 50100 | 201_ZTE | 2 [Планируется]
UZ0698 | 6986 | True | 0 | 0 | 900MHz 65deg 17dBi 0Tilt | 40 | 240 | 0 |  | 43 | 3 | 1000 | Okumura-Hata |  | 3000 | Покрытие GSM | GSM 900 | 33 | 1 | 33 |  |  |  | 5 | 0 | 0 | 0 | 20000 | Okumura-Hata | 20 | 40 | True | GPRS 1800 | Macro Cell 900 | 1 | Non Hopping | 1 | ALL BSICs | True | False | True | Macro Layer |  | 0 |  |  | 1 | 0 |  |  | Adaptive Multi-Rate |  | 0 |  | False | -102 | 0 |  | Intra-network (Server and Interferer) |  | 0 | 5 | 21000 | 0 |  | UZ0698_D6 | 50100 | 201_ZTE | 2 [Планируется]
UZ0699 | 6991 | True | 0 | 0 | 742236_18_02T | 40 | 0 | 0 |  | 43 | 0.5 | 1000 | ITU1546 |  | 1000 |  | GSM 1800 | 519846 | 2 | 519 |  |  |  | 0 | 0 | 0 | 0 | 15000 | ITU1546 | 20 | 40 | True | EGPRS 1800 | Macro Cell 1800 | 2 | Non Hopping | 1 | ALL BSICs | True | False | True | Macro Layer |  | 0 | 16 | 24 | 2 | 0 |  |  | Adaptive Multi-Rate |  | 0 |  | False | -102 | 0 |  | Intra-network (Server and Interferer) |  | 0 | 5 | 8000 | 0 |  | UZ0699_D1 | 50100 | 201_ZTE | 3 [В эфире]
UZ0699 | 6992 | True | 0 | 0 | 742236_18_02T | 40 | 120 | 0 |  | 43 | 0.5 | 1000 | ITU1546 |  | 1000 |  | GSM 1800 | 513844 | 2 | 513 |  |  |  | 0 | 0 | 0 | 0 | 15000 | ITU1546 | 20 | 40 | True | EGPRS 1800 | Macro Cell 1800 | 2 | Non Hopping | 1 | ALL BSICs | True | False | True | Macro Layer |  | 1 | 16 | 24 | 2 | 0 |  |  | Adaptive Multi-Rate |  | 0 |  | False | -102 | 0 |  | Intra-network (Server and Interferer) |  | 0 | 5 | 8000 | 0 |  | UZ0699_D2 | 50100 | 201_ZTE | 3 [В эфире]
UZ0699 | 6993 | True | 0 | 0 | 742236_18_02T | 40 | 240 | 0 |  | 43 | 0.5 | 1000 | ITU1546 |  | 1000 |  | GSM 1800 | 521849 | 2 | 521 |  |  |  | 0 | 0 | 0 | 0 | 15000 | ITU1546 | 20 | 40 | True | EGPRS 1800 | Macro Cell 1800 | 2 | Non Hopping | 1 | ALL BSICs | True | False | True | Macro Layer |  | 0 | 16 | 24 | 2 | 0 |  |  | Adaptive Multi-Rate |  | 0 |  | False | -102 | 0 |  | Intra-network (Server and Interferer) |  | 0 | 5 | 8000 | 0 |  | UZ0699_D3 | 50100 | 201_ZTE | 3 [В эфире]
UZ0699 | 6994 | True | 0 | 0 | 900MHz 65deg 17dBi 0Tilt | 40 | 0 | 0 |  | 43 | 3 | 1000 | Okumura-Hata |  | 3000 | Покрытие GSM | GSM 900 | 44 | 1 | 44 |  |  |  | 5 | 0 | 0 | 0 | 20000 | Okumura-Hata | 20 | 40 | True | GPRS 1800 | Macro Cell 900 | 1 | Non Hopping | 1 | ALL BSICs | True | False | True | Macro Layer |  | 0 |  |  | 1 | 0 |  |  | Adaptive Multi-Rate |  | 0 |  | False | -102 | 0 |  | Intra-network (Server and Interferer) |  | 0 | 5 | 21000 | 0 |  | UZ0699_D4 | 50100 | 201_ZTE | 2 [Планируется]
UZ0699 | 6995 | True | 0 | 0 | 900MHz 65deg 17dBi 0Tilt | 40 | 120 | 0 |  | 43 | 3 | 1000 | Okumura-Hata |  | 3000 | Покрытие GSM | GSM 900 | 33 | 1 | 33 |  |  |  | 5 | 0 | 0 | 0 | 20000 | Okumura-Hata | 20 | 40 | True | GPRS 1800 | Macro Cell 900 | 1 | Non Hopping | 1 | ALL BSICs | True | False | True | Macro Layer |  | 0 |  |  | 1 | 0 |  |  | Adaptive Multi-Rate |  | 0 |  | False | -102 | 0 |  | Intra-network (Server and Interferer) |  | 0 | 5 | 21000 | 0 |  | UZ0699_D5 | 50100 | 201_ZTE | 2 [Планируется]
UZ0699 | 6996 | True | 0 | 0 | 900MHz 65deg 17dBi 0Tilt | 40 | 240 | 0 |  | 43 | 3 | 1000 | Okumura-Hata |  | 3000 | Покрытие GSM | GSM 900 | 24 | 1 | 24 |  |  |  | 5 | 0 | 0 | 0 | 20000 | Okumura-Hata | 20 | 40 | True | GPRS 1800 | Macro Cell 900 | 1 | Non Hopping | 1 | ALL BSICs | True | False | True | Macro Layer |  | 0 |  |  | 1 | 0 |  |  | Adaptive Multi-Rate |  | 0 |  | False | -102 | 0 |  | Intra-network (Server and Interferer) |  | 0 | 5 | 21000 | 0 |  | UZ0699_D6 | 50100 | 201_ZTE | 2 [Планируется]
UZ0706 | 7061 | True | 0 | 0 | 742236_18_02T | 40 | 0 | 0 |  | 43 | 0.5 | 1000 | ITU1546 |  | 1000 |  | GSM 1800 | 529845 | 2 | 529 |  |  |  | 0 | 0 | 0 | 0 | 15000 | ITU1546 | 20 | 40 | True | EGPRS 1800 | Macro Cell 1800 | 2 | Non Hopping | 1 | ALL BSICs | True | False | True | Macro Layer |  | 1 | 16 | 24 | 2 | 0 |  |  | Adaptive Multi-Rate |  | 0 |  | False | -102 | 0 |  | Intra-network (Server and Interferer) |  | 0 | 5 | 8000 | 0 |  | UZ0706_D1 | 50100 | 201_ZTE | 3 [В эфире]
UZ0706 | 7062 | True | 0 | 0 | 742236_18_02T | 40 | 120 | 0 |  | 43 | 0.5 | 1000 | ITU1546 |  | 1000 |  | GSM 1800 | 536853 | 2 | 536 |  |  |  | 0 | 0 | 0 | 0 | 15000 | ITU1546 | 20 | 40 | True | EGPRS 1800 | Macro Cell 1800 | 2 | Non Hopping | 1 | ALL BSICs | True | False | True | Macro Layer |  | 0 | 16 | 24 | 2 | 0 |  |  | Adaptive Multi-Rate |  | 0 |  | False | -102 | 0 |  | Intra-network (Server and Interferer) |  | 0 | 5 | 8000 | 0 |  | UZ0706_D2 | 50100 | 201_ZTE | 3 [В эфире]
UZ0706 | 7063 | True | 0 | 0 | 742236_18_02T | 40 | 240 | 0 |  | 43 | 0.5 | 1000 | ITU1546 |  | 1000 |  | GSM 1800 | 523847 | 2 | 523 |  |  |  | 0 | 0 | 0 | 0 | 15000 | ITU1546 | 20 | 40 | True | EGPRS 1800 | Macro Cell 1800 | 2 | Non Hopping | 1 | ALL BSICs | True | False | True | Macro Layer |  | 0 | 16 | 24 | 2 | 0 |  |  | Adaptive Multi-Rate |  | 0 |  | False | -102 | 0 |  | Intra-network (Server and Interferer) |  | 0 | 5 | 8000 | 0 |  | UZ0706_D3 | 50100 | 201_ZTE | 3 [В эфире]
UZ0710 | 7101 | True | 0 | 0 | 742236_18_02T | 40 | 0 | 0 |  | 43 | 0.5 | 1000 | ITU1546 |  | 1000 |  | GSM 1800 | 532846 | 2 | 532 |  |  |  | 0 | 0 | 0 | 0 | 15000 | ITU1546 | 20 | 40 | True | EGPRS 1800 | Macro Cell 1800 | 2 | Non Hopping | 1 | ALL BSICs | True | False | True | Macro Layer |  | 0 | 16 | 24 | 2 | 0 |  |  | Adaptive Multi-Rate |  | 0 |  | False | -102 | 0 |  | Intra-network (Server and Interferer) |  | 0 | 5 | 8000 | 0 |  | UZ0710_D1 | 50100 | 201_ZTE | 3 [В эфире]
UZ0710 | 7102 | True | 0 | 0 | 742236_18_02T | 40 | 120 | 0 |  | 43 | 0.5 | 1000 | ITU1546 |  | 1000 |  | GSM 1800 | 514848 | 2 | 514 |  |  |  | 0 | 0 | 0 | 0 | 15000 | ITU1546 | 20 | 40 | True | EGPRS 1800 | Macro Cell 1800 | 2 | Non Hopping | 1 | ALL BSICs | True | False | True | Macro Layer |  | 0 | 16 | 24 | 2 | 0 |  |  | Adaptive Multi-Rate |  | 0 |  | False | -102 | 0 |  | Intra-network (Server and Interferer) |  | 0 | 5 | 8000 | 0 |  | UZ0710_D2 | 50100 | 201_ZTE | 3 [В эфире]
UZ0710 | 7103 | True | 0 | 0 | 742236_18_02T | 40 | 240 | 0 |  | 43 | 0.5 | 1000 | ITU1546 |  | 1000 |  | GSM 1800 | 524840 | 2 | 524 |  |  |  | 0 | 0 | 0 | 0 | 15000 | ITU1546 | 20 | 40 | True | EGPRS 1800 | Macro Cell 1800 | 2 | Non Hopping | 1 | ALL BSICs | True | False | True | Macro Layer |  | 0 | 16 | 24 | 2 | 0 |  |  | Adaptive Multi-Rate |  | 0 |  | False | -102 | 0 |  | Intra-network (Server and Interferer) |  | 0 | 5 | 8000 | 0 |  | UZ0710_D3 | 50100 | 201_ZTE | 3 [В эфире]
UZ0727 | 7271 | True | 0 | 0 | 742236_18_02T | 40 | 0 | 0 |  | 43 | 0.5 | 1000 | ITU1546 |  | 1000 |  | GSM 1800 | 520833 | 2 | 520 |  |  |  | 0 | 0 | 0 | 0 | 15000 | ITU1546 | 20 | 40 | True | EGPRS 1800 | Macro Cell 1800 | 2 | Non Hopping | 1 | ALL BSICs | True | False | True | Macro Layer |  | 0 | 16 | 24 | 2 | 0 |  |  | Adaptive Multi-Rate |  | 0 |  | False | -102 | 0 |  | Intra-network (Server and Interferer) |  | 0 | 5 | 8000 | 0 |  | UZ0727_D1 | 50100 | 201_ZTE | 3 [В эфире]
UZ0727 | 7272 | True | 0 | 0 | 742236_18_02T | 40 | 120 | 0 |  | 43 | 0.5 | 1000 | ITU1546 |  | 1000 |  | GSM 1800 | 529850 | 2 | 529 |  |  |  | 0 | 0 | 0 | 0 | 15000 | ITU1546 | 20 | 40 | True | EGPRS 1800 | Macro Cell 1800 | 2 | Non Hopping | 1 | ALL BSICs | True | False | True | Macro Layer |  | 0 | 16 | 24 | 2 | 0 |  |  | Adaptive Multi-Rate |  | 0 |  | False | -102 | 0 |  | Intra-network (Server and Interferer) |  | 0 | 5 | 8000 | 0 |  | UZ0727_D2 | 50100 | 201_ZTE | 3 [В эфире]
UZ0727 | 7273 | True | 0 | 0 | 742236_18_02T | 40 | 240 | 0 |  | 43 | 0.5 | 1000 | ITU1546 |  | 1000 |  | GSM 1800 | 522843 | 2 | 522 |  |  |  | 0 | 0 | 0 | 0 | 15000 | ITU1546 | 20 | 40 | True | EGPRS 1800 | Macro Cell 1800 | 2 | Non Hopping | 1 | ALL BSICs | True | False | True | Macro Layer |  | 0 | 16 | 24 | 2 | 0 |  |  | Adaptive Multi-Rate |  | 0 |  | False | -102 | 0 |  | Intra-network (Server and Interferer) |  | 0 | 5 | 8000 | 0 |  | UZ0727_D3 | 50100 | 201_ZTE | 3 [В эфире]
UZ0731 | 7311 | True | 0 | 0 | 742236_18_00T | 30 | 0 | 0 |  | 43 | 0.5 | 1000 | ITU1546 |  | 1000 | Покрытие DCS | GSM 1800 | 532840 | 2 | 532 |  |  |  | 0 | 0 | 0 | 0 | 15000 | ITU1546 | 20 | 40 | True | EGPRS 1800 | Macro Cell 1800 | 2 | Non Hopping | 1 | ALL BSICs | True | False | True | Macro Layer |  | 0 | 16 | 24 | 2 | 0 |  |  | Adaptive Multi-Rate |  | 0 |  | False | -102 | 0 |  | Intra-network (Server and Interferer) |  | 0 | 5 | 8000 | 0 |  | UZ0731_D1 | 50100 | 201_ZTE | 3 [В эфире]
UZ0731 | 7312 | True | 0 | 0 | 742236_18_00T | 30 | 120 | 0 |  | 43 | 0.5 | 1000 | ITU1546 |  | 1000 | Покрытие DCS | GSM 1800 | 530843 | 2 | 530 |  |  |  | 0 | 0 | 0 | 0 | 15000 | ITU1546 | 20 | 40 | True | EGPRS 1800 | Macro Cell 1800 | 2 | Non Hopping | 1 | ALL BSICs | True | False | True | Macro Layer |  | 0 | 16 | 24 | 2 | 0 |  |  | Adaptive Multi-Rate |  | 0 |  | False | -102 | 0 |  | Intra-network (Server and Interferer) |  | 0 | 5 | 8000 | 0 |  | UZ0731_D2 | 50100 | 201_ZTE | 3 [В эфире]
UZ0731 | 7313 | True | 0 | 0 | 742236_18_00T | 30 | 240 | 0 |  | 43 | 0.5 | 1000 | ITU1546 |  | 1000 | Покрытие DCS | GSM 1800 | 522833 | 2 | 522 |  |  |  | 0 | 0 | 0 | 0 | 15000 | ITU1546 | 20 | 40 | True | EGPRS 1800 | Macro Cell 1800 | 2 | Non Hopping | 1 | ALL BSICs | True | False | True | Macro Layer |  | 0 | 16 | 24 | 2 | 0 |  |  | Adaptive Multi-Rate |  | 0 |  | False | -102 | 0 |  | Intra-network (Server and Interferer) |  | 0 | 5 | 8000 | 0 |  | UZ0731_D3 | 50100 | 201_ZTE | 3 [В эфире]
UZ0731 | 7314 | True | 0 | 0 | 900MHz 65deg 17dBi 0Tilt | 40 | 0 | 0 |  | 43 | 3 | 1000 | Okumura-Hata |  | 3000 | Покрытие GSM | GSM 900 | 29 | 1 | 29 |  |  |  | 5 | 0 | 0 | 0 | 20000 | Okumura-Hata | 20 | 40 | True | GPRS 1800 | Macro Cell 900 | 1 | Non Hopping | 1 | ALL BSICs | True | False | True | Macro Layer |  | 0 |  |  | 1 | 0 |  |  | Adaptive Multi-Rate |  | 0 |  | False | -102 | 0 |  | Intra-network (Server and Interferer) |  | 0 | 5 | 21000 | 0 |  | UZ0731_D4 | 50100 | 201_ZTE | 2 [Планируется]
UZ0732 | 7321 | True | 0 | 0 | 742236_18_02T | 30 | 0 | 0 |  | 43 | 0.5 | 1000 | ITU1546 |  | 1000 |  | GSM 1800 | 522835 | 2 | 522 |  |  |  | 0 | 0 | 0 | 0 | 15000 | ITU1546 | 20 | 40 | True | EGPRS 1800 | Macro Cell 1800 | 2 | Non Hopping | 1 | ALL BSICs | True | False | True | Macro Layer |  | 1 | 16 | 24 | 2 | 0 |  |  | Adaptive Multi-Rate |  | 0 |  | False | -102 | 0 |  | Intra-network (Server and Interferer) |  | 0 | 5 | 8000 | 0 |  | UZ0732_D1 | 50100 | 201_ZTE | 3 [В эфире]
UZ0732 | 7322 | True | 0 | 0 | 742236_18_02T | 30 | 120 | 0 |  | 43 | 0.5 | 1000 | ITU1546 |  | 1000 |  | GSM 1800 | 527854 | 2 | 527 |  |  |  | 0 | 0 | 0 | 0 | 15000 | ITU1546 | 20 | 40 | True | EGPRS 1800 | Macro Cell 1800 | 2 | Non Hopping | 1 | ALL BSICs | True | False | True | Macro Layer |  | 0 | 16 | 24 | 2 | 0 |  |  | Adaptive Multi-Rate |  | 0 |  | False | -102 | 0 |  | Intra-network (Server and Interferer) |  | 0 | 5 | 8000 | 0 |  | UZ0732_D2 | 50100 | 201_ZTE | 3 [В эфире]
UZ0732 | 7323 | True | 0 | 0 | 742236_18_02T | 30 | 240 | 0 |  | 43 | 0.5 | 1000 | ITU1546 |  | 1000 |  | GSM 1800 | 536860 | 2 | 536 |  |  |  | 0 | 0 | 0 | 0 | 15000 | ITU1546 | 20 | 40 | True | EGPRS 1800 | Macro Cell 1800 | 2 | Non Hopping | 1 | ALL BSICs | True | False | True | Macro Layer |  | 0 | 16 | 24 | 2 | 0 |  |  | Adaptive Multi-Rate |  | 0 |  | False | -102 | 0 |  | Intra-network (Server and Interferer) |  | 0 | 5 | 8000 | 0 |  | UZ0732_D3 | 50100 | 201_ZTE | 3 [В эфире]
UZ0733 | 7331 | True | 0 | 0 | 742236_18_00T | 30 | 0 | 0 |  | 43 | 0.5 | 1000 | ITU1546 |  | 1000 | Покрытие DCS | GSM 1800 | 536842 | 2 | 536 |  |  |  | 0 | 0 | 0 | 0 | 15000 | ITU1546 | 20 | 40 | True | EGPRS 1800 | Macro Cell 1800 | 2 | Non Hopping | 1 | ALL BSICs | True | False | True | Macro Layer |  | 0 | 16 | 24 | 2 | 0 |  |  | Adaptive Multi-Rate |  | 0 |  | False | -102 | 0 |  | Intra-network (Server and Interferer) |  | 0 | 5 | 8000 | 0 |  | UZ0733_D1 | 50100 | 201_ZTE | 3 [В эфире]
UZ0733 | 7332 | True | 0 | 0 | 742236_18_00T | 30 | 120 | 0 |  | 43 | 0.5 | 1000 | ITU1546 |  | 1000 | Покрытие DCS | GSM 1800 | 521859 | 2 | 521 |  |  |  | 0 | 0 | 0 | 0 | 15000 | ITU1546 | 20 | 40 | True | EGPRS 1800 | Macro Cell 1800 | 2 | Non Hopping | 1 | ALL BSICs | True | False | True | Macro Layer |  | 2 | 16 | 24 | 2 | 0 |  |  | Adaptive Multi-Rate |  | 0 |  | False | -102 | 0 |  | Intra-network (Server and Interferer) |  | 0 | 5 | 8000 | 0 |  | UZ0733_D2 | 50100 | 201_ZTE | 3 [В эфире]
UZ0733 | 7333 | True | 0 | 0 | 742236_18_00T | 30 | 240 | 0 |  | 43 | 0.5 | 1000 | ITU1546 |  | 1000 | Покрытие DCS | GSM 1800 | 515844 | 2 | 515 |  |  |  | 0 | 0 | 0 | 0 | 15000 | ITU1546 | 20 | 40 | True | EGPRS 1800 | Macro Cell 1800 | 2 | Non Hopping | 1 | ALL BSICs | True | False | True | Macro Layer |  | 1 | 16 | 24 | 2 | 0 |  |  | Adaptive Multi-Rate |  | 0 |  | False | -102 | 0 |  | Intra-network (Server and Interferer) |  | 0 | 5 | 8000 | 0 |  | UZ0733_D3 | 50100 | 201_ZTE | 3 [В эфире]
UZ0734 | 7341 | True | 0 | 0 | 742236_18_02T | 40 | 0 | 0 |  | 43 | 0.5 | 1000 | ITU1546 |  | 1000 |  | GSM 1800 | 517834 | 2 | 517 |  |  |  | 0 | 0 | 0 | 0 | 15000 | ITU1546 | 20 | 40 | True | EGPRS 1800 | Macro Cell 1800 | 2 | Non Hopping | 1 | ALL BSICs | True | False | True | Macro Layer |  | 0 | 16 | 24 | 2 | 0 |  |  | Adaptive Multi-Rate |  | 0 |  | False | -102 | 0 |  | Intra-network (Server and Interferer) |  | 0 | 5 | 8000 | 0 |  | UZ0734_D1 | 50100 | 201_ZTE | 3 [В эфире]
UZ0734 | 7342 | True | 0 | 0 | 742236_18_02T | 40 | 120 | 0 |  | 43 | 0.5 | 1000 | ITU1546 |  | 1000 |  | GSM 1800 | 528845 | 2 | 528 |  |  |  | 0 | 0 | 0 | 0 | 15000 | ITU1546 | 20 | 40 | True | EGPRS 1800 | Macro Cell 1800 | 2 | Non Hopping | 1 | ALL BSICs | True | False | True | Macro Layer |  | 0 | 16 | 24 | 2 | 0 |  |  | Adaptive Multi-Rate |  | 0 |  | False | -102 | 0 |  | Intra-network (Server and Interferer) |  | 0 | 5 | 8000 | 0 |  | UZ0734_D2 | 50100 | 201_ZTE | 3 [В эфире]
UZ0734 | 7343 | True | 0 | 0 | 742236_18_02T | 40 | 240 | 0 |  | 43 | 0.5 | 1000 | ITU1546 |  | 1000 |  | GSM 1800 | 522842 | 2 | 522 |  |  |  | 0 | 0 | 0 | 0 | 15000 | ITU1546 | 20 | 40 | True | EGPRS 1800 | Macro Cell 1800 | 2 | Non Hopping | 1 | ALL BSICs | True | False | True | Macro Layer |  | 0 | 16 | 24 | 2 | 0 |  |  | Adaptive Multi-Rate |  | 0 |  | False | -102 | 0 |  | Intra-network (Server and Interferer) |  | 0 | 5 | 8000 | 0 |  | UZ0734_D3 | 50100 | 201_ZTE | 3 [В эфире]
UZ0735 | 7351 | True | 0 | 0 | 742236_18_02T | 30 | 0 | 0 |  | 43 | 0.5 | 1000 | ITU1546 |  | 1000 |  | GSM 1800 | 526847 | 2 | 526 |  |  |  | 0 | 0 | 0 | 0 | 15000 | ITU1546 | 20 | 40 | True | EGPRS 1800 | Macro Cell 1800 | 2 | Non Hopping | 1 | ALL BSICs | True | False | True | Macro Layer |  | 2 | 16 | 24 | 2 | 0 |  |  | Adaptive Multi-Rate |  | 0 |  | False | -102 | 0 |  | Intra-network (Server and Interferer) |  | 0 | 5 | 8000 | 0 |  | UZ0735_D1 | 50100 | 201_ZTE | 3 [В эфире]
UZ0735 | 7352 | True | 0 | 0 | 742236_18_02T | 30 | 120 | 0 |  | 43 | 0.5 | 1000 | ITU1546 |  | 1000 |  | GSM 1800 | 522845 | 2 | 522 |  |  |  | 0 | 0 | 0 | 0 | 15000 | ITU1546 | 20 | 40 | True | EGPRS 1800 | Macro Cell 1800 | 2 | Non Hopping | 1 | ALL BSICs | True | False | True | Macro Layer |  | 0 | 16 | 24 | 2 | 0 |  |  | Adaptive Multi-Rate |  | 0 |  | False | -102 | 0 |  | Intra-network (Server and Interferer) |  | 0 | 5 | 8000 | 0 |  | UZ0735_D2 | 50100 | 201_ZTE | 3 [В эфире]
UZ0735 | 7353 | True | 0 | 0 | 742236_18_02T | 30 | 240 | 0 |  | 43 | 0.5 | 1000 | ITU1546 |  | 1000 |  | GSM 1800 | 515850 | 2 | 515 |  |  |  | 0 | 0 | 0 | 0 | 15000 | ITU1546 | 20 | 40 | True | EGPRS 1800 | Macro Cell 1800 | 2 | Non Hopping | 1 | ALL BSICs | True | False | True | Macro Layer |  | 2 | 16 | 24 | 2 | 0 |  |  | Adaptive Multi-Rate |  | 0 |  | False | -102 | 0 |  | Intra-network (Server and Interferer) |  | 0 | 5 | 8000 | 0 |  | UZ0735_D3 | 50100 | 201_ZTE | 3 [В эфире]
UZ0736 | 7361 | True | 0 | 0 | 742236_18_00T | 30 | 0 | 0 |  | 43 | 0.5 | 1000 | ITU1546 |  | 1000 | Покрытие DCS | GSM 1800 | 535858 | 2 | 535 |  |  |  | 0 | 0 | 0 | 0 | 15000 | ITU1546 | 20 | 40 | True | EGPRS 1800 | Macro Cell 1800 | 2 | Non Hopping | 1 | ALL BSICs | True | False | True | Macro Layer |  | 1 | 16 | 24 | 2 | 0 |  |  | Adaptive Multi-Rate |  | 0 |  | False | -102 | 0 |  | Intra-network (Server and Interferer) |  | 0 | 5 | 8000 | 0 |  | UZ0736_D1 | 50100 | 201_ZTE | 3 [В эфире]
UZ0736 | 7362 | True | 0 | 0 | 742236_18_00T | 30 | 120 | 0 |  | 43 | 0.5 | 1000 | ITU1546 |  | 1000 | Покрытие DCS | GSM 1800 | 516843 | 2 | 516 |  |  |  | 0 | 0 | 0 | 0 | 15000 | ITU1546 | 20 | 40 | True | EGPRS 1800 | Macro Cell 1800 | 2 | Non Hopping | 1 | ALL BSICs | True | False | True | Macro Layer |  | 0 | 16 | 24 | 2 | 0 |  |  | Adaptive Multi-Rate |  | 0 |  | False | -102 | 0 |  | Intra-network (Server and Interferer) |  | 0 | 5 | 8000 | 0 |  | UZ0736_D2 | 50100 | 201_ZTE | 3 [В эфире]
UZ0736 | 7363 | True | 0 | 0 | 742236_18_00T | 30 | 240 | 0 |  | 43 | 0.5 | 1000 | ITU1546 |  | 1000 | Покрытие DCS | GSM 1800 | 518846 | 2 | 518 |  |  |  | 0 | 0 | 0 | 0 | 15000 | ITU1546 | 20 | 40 | True | EGPRS 1800 | Macro Cell 1800 | 2 | Non Hopping | 1 | ALL BSICs | True | False | True | Macro Layer |  | 1 | 16 | 24 | 2 | 0 |  |  | Adaptive Multi-Rate |  | 0 |  | False | -102 | 0 |  | Intra-network (Server and Interferer) |  | 0 | 5 | 8000 | 0 |  | UZ0736_D3 | 50100 | 201_ZTE | 3 [В эфире]
UZ0737 | 7371 | True | 0 | 0 | 742236_18_00T | 35 | 0 | 0 |  | 43 | 0.5 | 1000 | ITU1546 |  | 1000 | Покрытие DCS | GSM 1800 | 518857 | 2 | 518 |  |  |  | 0 | 0 | 0 | 0 | 15000 | ITU1546 | 20 | 40 | True | EGPRS 1800 | Macro Cell 1800 | 2 | Non Hopping | 1 | ALL BSICs | True | False | True | Macro Layer |  | 0 | 16 | 24 | 2 | 0 |  |  | Adaptive Multi-Rate |  | 0 |  | False | -102 | 0 |  | Intra-network (Server and Interferer) |  | 0 | 5 | 8000 | 0 |  | UZ0737_D1 | 50100 | 201_ZTE | 3 [В эфире]
UZ0737 | 7372 | True | 0 | 0 | 742236_18_00T | 35 | 120 | 0 |  | 43 | 0.5 | 1000 | ITU1546 |  | 1000 | Покрытие DCS | GSM 1800 | 524860 | 2 | 524 |  |  |  | 0 | 0 | 0 | 0 | 15000 | ITU1546 | 20 | 40 | True | EGPRS 1800 | Macro Cell 1800 | 2 | Non Hopping | 1 | ALL BSICs | True | False | True | Macro Layer |  | 1 | 16 | 24 | 2 | 0 |  |  | Adaptive Multi-Rate |  | 0 |  | False | -102 | 0 |  | Intra-network (Server and Interferer) |  | 0 | 5 | 8000 | 0 |  | UZ0737_D2 | 50100 | 201_ZTE | 3 [В эфире]
UZ0737 | 7373 | True | 0 | 0 | 742236_18_00T | 35 | 240 | 0 |  | 43 | 0.5 | 1000 | ITU1546 |  | 1000 | Покрытие DCS | GSM 1800 | 531844 | 2 | 531 |  |  |  | 0 | 0 | 0 | 0 | 15000 | ITU1546 | 20 | 40 | True | EGPRS 1800 | Macro Cell 1800 | 2 | Non Hopping | 1 | ALL BSICs | True | False | True | Macro Layer |  | 1 | 16 | 24 | 2 | 0 |  |  | Adaptive Multi-Rate |  | 0 |  | False | -102 | 0 |  | Intra-network (Server and Interferer) |  | 0 | 5 | 8000 | 0 |  | UZ0737_D3 | 50100 | 201_ZTE | 3 [В эфире]
UZ0738 | 7381 | True | 0 | 0 | 742236_18_00T | 30 | 0 | 0 |  | 43 | 0.5 | 1000 | ITU1546 |  | 1000 | Покрытие DCS | GSM 1800 | 533841 | 2 | 533 |  |  |  | 0 | 0 | 0 | 0 | 15000 | ITU1546 | 20 | 40 | True | EGPRS 1800 | Macro Cell 1800 | 2 | Non Hopping | 1 | ALL BSICs | True | False | True | Macro Layer |  | 1 | 16 | 24 | 2 | 0 |  |  | Adaptive Multi-Rate |  | 0 |  | False | -102 | 0 |  | Intra-network (Server and Interferer) |  | 0 | 5 | 8000 | 0 |  | UZ0738_D1 | 50100 | 201_ZTE | 3 [В эфире]
UZ0738 | 7382 | True | 0 | 0 | 742236_18_00T | 30 | 120 | 0 |  | 43 | 0.5 | 1000 | ITU1546 |  | 1000 | Покрытие DCS | GSM 1800 | 521833 | 2 | 521 |  |  |  | 0 | 0 | 0 | 0 | 15000 | ITU1546 | 20 | 40 | True | EGPRS 1800 | Macro Cell 1800 | 2 | Non Hopping | 1 | ALL BSICs | True | False | True | Macro Layer |  | 3 | 16 | 24 | 2 | 0 |  |  | Adaptive Multi-Rate |  | 0 |  | False | -102 | 0 |  | Intra-network (Server and Interferer) |  | 0 | 5 | 8000 | 0 |  | UZ0738_D2 | 50100 | 201_ZTE | 3 [В эфире]
UZ0738 | 7383 | True | 0 | 0 | 742236_18_00T | 30 | 240 | 0 |  | 43 | 0.5 | 1000 | ITU1546 |  | 1000 | Покрытие DCS | GSM 1800 | 519858 | 2 | 519 |  |  |  | 0 | 0 | 0 | 0 | 15000 | ITU1546 | 20 | 40 | True | EGPRS 1800 | Macro Cell 1800 | 2 | Non Hopping | 1 | ALL BSICs | True | False | True | Macro Layer |  | 2 | 16 | 24 | 2 | 0 |  |  | Adaptive Multi-Rate |  | 0 |  | False | -102 | 0 |  | Intra-network (Server and Interferer) |  | 0 | 5 | 8000 | 0 |  | UZ0738_D3 | 50100 | 201_ZTE | 3 [В эфире]
UZ0738 | 7384 | True | 0 | 0 | 900MHz 65deg 17dBi 0Tilt | 40 | 0 | 0 |  | 43 | 3 | 1000 | Okumura-Hata |  | 3000 | Покрытие GSM | GSM 900 | 33 | 1 | 33 |  |  |  | 5 | 0 | 0 | 0 | 20000 | Okumura-Hata | 20 | 40 | True | GPRS 1800 | Macro Cell 900 | 1 | Non Hopping | 1 | ALL BSICs | True | False | True | Macro Layer |  | 0 |  |  | 1 | 0 |  |  | Adaptive Multi-Rate |  | 0 |  | False | -102 | 0 |  | Intra-network (Server and Interferer) |  | 0 | 5 | 21000 | 0 |  | UZ0738_D4 | 50100 | 201_ZTE | 2 [Планируется]
UZ0738 | 7385 | True | 0 | 0 | 900MHz 65deg 17dBi 0Tilt | 40 | 120 | 0 |  | 43 | 3 | 1000 | Okumura-Hata |  | 3000 | Покрытие GSM | GSM 900 | 25 | 1 | 25 |  |  |  | 5 | 0 | 0 | 0 | 20000 | Okumura-Hata | 20 | 40 | True | GPRS 1800 | Macro Cell 900 | 1 | Non Hopping | 1 | ALL BSICs | True | False | True | Macro Layer |  | 0 |  |  | 1 | 0 |  |  | Adaptive Multi-Rate |  | 0 |  | False | -102 | 0 |  | Intra-network (Server and Interferer) |  | 0 | 5 | 21000 | 0 |  | UZ0738_D5 | 50100 | 201_ZTE | 2 [Планируется]
UZ0738 | 7386 | True | 0 | 0 | 900MHz 65deg 17dBi 0Tilt | 40 | 240 | 0 |  | 43 | 3 | 1000 | Okumura-Hata |  | 3000 | Покрытие GSM | GSM 900 | 35 | 1 | 35 |  |  |  | 5 | 0 | 0 | 0 | 20000 | Okumura-Hata | 20 | 40 | True | GPRS 1800 | Macro Cell 900 | 1 | Non Hopping | 1 | ALL BSICs | True | False | True | Macro Layer |  | 0 |  |  | 1 | 0 |  |  | Adaptive Multi-Rate |  | 0 |  | False | -102 | 0 |  | Intra-network (Server and Interferer) |  | 0 | 5 | 21000 | 0 |  | UZ0738_D6 | 50100 | 201_ZTE | 2 [Планируется]
UZ0739 | 7391 | True | 0 | 0 | 742236_18_00T | 30 | 0 | 0 |  | 43 | 0.5 | 1000 | ITU1546 |  | 1000 | Покрытие DCS | GSM 1800 | 520860 | 2 | 520 |  |  |  | 0 | 0 | 0 | 0 | 15000 | ITU1546 | 20 | 40 | True | EGPRS 1800 | Macro Cell 1800 | 2 | Non Hopping | 1 | ALL BSICs | True | False | True | Macro Layer |  | 0 | 16 | 24 | 2 | 0 |  |  | Adaptive Multi-Rate |  | 0 |  | False | -102 | 0 |  | Intra-network (Server and Interferer) |  | 0 | 5 | 8000 | 0 |  | UZ0739_D1 | 50100 | 201_ZTE | 3 [В эфире]
UZ0739 | 7392 | True | 0 | 0 | 742236_18_00T | 30 | 120 | 0 |  | 43 | 0.5 | 1000 | ITU1546 |  | 1000 | Покрытие DCS | GSM 1800 | 513851 | 2 | 513 |  |  |  | 0 | 0 | 0 | 0 | 15000 | ITU1546 | 20 | 40 | True | EGPRS 1800 | Macro Cell 1800 | 2 | Non Hopping | 1 | ALL BSICs | True | False | True | Macro Layer |  | 2 | 16 | 24 | 2 | 0 |  |  | Adaptive Multi-Rate |  | 0 |  | False | -102 | 0 |  | Intra-network (Server and Interferer) |  | 0 | 5 | 8000 | 0 |  | UZ0739_D2 | 50100 | 201_ZTE | 3 [В эфире]
UZ0739 | 7393 | True | 0 | 0 | 742236_18_00T | 30 | 240 | 0 |  | 43 | 0.5 | 1000 | ITU1546 |  | 1000 | Покрытие DCS | GSM 1800 | 523853 | 2 | 523 |  |  |  | 0 | 0 | 0 | 0 | 15000 | ITU1546 | 20 | 40 | True | EGPRS 1800 | Macro Cell 1800 | 2 | Non Hopping | 1 | ALL BSICs | True | False | True | Macro Layer |  | 2 | 16 | 24 | 2 | 0 |  |  | Adaptive Multi-Rate |  | 0 |  | False | -102 | 0 |  | Intra-network (Server and Interferer) |  | 0 | 5 | 8000 | 0 |  | UZ0739_D3 | 50100 | 201_ZTE | 3 [В эфире]
UZ0742 | 7421 | True | 0 | 0 | 742236_18_02T | 40 | 0 | 0 |  | 43 | 0.5 | 1000 | ITU1546 |  | 1000 |  | GSM 1800 | 531849 | 2 | 531 |  |  |  | 0 | 0 | 0 | 0 | 15000 | ITU1546 | 20 | 40 | True | EGPRS 1800 | Macro Cell 1800 | 2 | Non Hopping | 1 | ALL BSICs | True | False | True | Macro Layer |  | 0 | 16 | 24 | 2 | 0 |  |  | Adaptive Multi-Rate |  | 0 |  | False | -102 | 0 |  | Intra-network (Server and Interferer) |  | 0 | 5 | 8000 | 0 |  | UZ0742_D1 | 50100 | 201_ZTE | 3 [В эфире]
UZ0742 | 7422 | True | 0 | 0 | 742236_18_02T | 40 | 120 | 0 |  | 43 | 0.5 | 1000 | ITU1546 |  | 1000 |  | GSM 1800 | 513844 | 2 | 513 |  |  |  | 0 | 0 | 0 | 0 | 15000 | ITU1546 | 20 | 40 | True | EGPRS 1800 | Macro Cell 1800 | 2 | Non Hopping | 1 | ALL BSICs | True | False | True | Macro Layer |  | 0 | 16 | 24 | 2 | 0 |  |  | Adaptive Multi-Rate |  | 0 |  | False | -102 | 0 |  | Intra-network (Server and Interferer) |  | 0 | 5 | 8000 | 0 |  | UZ0742_D2 | 50100 | 201_ZTE | 3 [В эфире]
UZ0742 | 7423 | True | 0 | 0 | 742236_18_02T | 40 | 240 | 0 |  | 43 | 0.5 | 1000 | ITU1546 |  | 1000 |  | GSM 1800 | 536837 | 2 | 536 |  |  |  | 0 | 0 | 0 | 0 | 15000 | ITU1546 | 20 | 40 | True | EGPRS 1800 | Macro Cell 1800 | 2 | Non Hopping | 1 | ALL BSICs | True | False | True | Macro Layer |  | 0 | 16 | 24 | 2 | 0 |  |  | Adaptive Multi-Rate |  | 0 |  | False | -102 | 0 |  | Intra-network (Server and Interferer) |  | 0 | 5 | 8000 | 0 |  | UZ0742_D3 | 50100 | 201_ZTE | 3 [В эфире]
UZ0751 | 7511 | True | 0 | 0 | 742236_18_00T | 30 | 0 | 0 |  | 43 | 0.5 | 1000 | ITU1546 |  | 1000 | Покрытие DCS | GSM 1800 | 525848 | 2 | 525 |  |  |  | 0 | 0 | 0 | 0 | 15000 | ITU1546 | 20 | 40 | True | EGPRS 1800 | Macro Cell 1800 | 2 | Non Hopping | 1 | ALL BSICs | True | False | True | Macro Layer |  | 3 | 16 | 24 | 2 | 0 |  |  | Adaptive Multi-Rate |  | 0 |  | False | -102 | 0 |  | Intra-network (Server and Interferer) |  | 0 | 5 | 8000 | 0 |  | UZ0751_D1 | 50100 | 201_ZTE | 3 [В эфире]
UZ0751 | 7512 | True | 0 | 0 | 742236_18_00T | 30 | 120 | 0 |  | 43 | 0.5 | 1000 | ITU1546 |  | 1000 | Покрытие DCS | GSM 1800 | 516839 | 2 | 516 |  |  |  | 0 | 0 | 0 | 0 | 15000 | ITU1546 | 20 | 40 | True | EGPRS 1800 | Macro Cell 1800 | 2 | Non Hopping | 1 | ALL BSICs | True | False | True | Macro Layer |  | 3 | 16 | 24 | 2 | 0 |  |  | Adaptive Multi-Rate |  | 0 |  | False | -102 | 0 |  | Intra-network (Server and Interferer) |  | 0 | 5 | 8000 | 0 |  | UZ0751_D2 | 50100 | 201_ZTE | 3 [В эфире]
UZ0751 | 7513 | True | 0 | 0 | 742236_18_00T | 30 | 240 | 0 |  | 43 | 0.5 | 1000 | ITU1546 |  | 1000 | Покрытие DCS | GSM 1800 | 531844 | 2 | 531 |  |  |  | 0 | 0 | 0 | 0 | 15000 | ITU1546 | 20 | 40 | True | EGPRS 1800 | Macro Cell 1800 | 2 | Non Hopping | 1 | ALL BSICs | True | False | True | Macro Layer |  | 1 | 16 | 24 | 2 | 0 |  |  | Adaptive Multi-Rate |  | 0 |  | False | -102 | 0 |  | Intra-network (Server and Interferer) |  | 0 | 5 | 8000 | 0 |  | UZ0751_D3 | 50100 | 201_ZTE | 3 [В эфире]
UZ0751 | 7514 | True | 0 | 0 | 900MHz 65deg 17dBi 0Tilt | 40 | 0 | 0 |  | 43 | 3 | 1000 | Okumura-Hata |  | 3000 | Покрытие GSM | GSM 900 | 26 | 1 | 26 |  |  |  | 5 | 0 | 0 | 0 | 20000 | Okumura-Hata | 20 | 40 | True | GPRS 1800 | Macro Cell 900 | 1 | Non Hopping | 1 | ALL BSICs | True | False | True | Macro Layer |  | 1 |  |  | 1 | 0 |  |  | Adaptive Multi-Rate |  | 0 |  | False | -102 | 0 |  | Intra-network (Server and Interferer) |  | 0 | 5 | 21000 | 0 |  | UZ0751_D4 | 50100 | 201_ZTE | 2 [Планируется]
UZ0754 | 7541 | True | 0 | 0 | 742236_18_00T | 40 | 0 | 0 |  | 43 | 0.5 | 1000 | ITU1546 |  | 1000 | Покрытие DCS | GSM 1800 | 530843 | 2 | 530 |  |  |  | 0 | 0 | 0 | 0 | 15000 | ITU1546 | 20 | 40 | True | EGPRS 1800 | Macro Cell 1800 | 2 | Non Hopping | 1 | ALL BSICs | True | False | True | Macro Layer |  | 1 | 16 | 24 | 2 | 0 |  |  | Adaptive Multi-Rate |  | 0 |  | False | -102 | 0 |  | Intra-network (Server and Interferer) |  | 0 | 5 | 8000 | 0 |  | UZ0754_D1 | 50100 | 201_ZTE | 3 [В эфире]
UZ0754 | 7542 | True | 0 | 0 | 742236_18_00T | 40 | 120 | 0 |  | 43 | 0.5 | 1000 | ITU1546 |  | 1000 | Покрытие DCS | GSM 1800 | 516841 | 2 | 516 |  |  |  | 0 | 0 | 0 | 0 | 15000 | ITU1546 | 20 | 40 | True | EGPRS 1800 | Macro Cell 1800 | 2 | Non Hopping | 1 | ALL BSICs | True | False | True | Macro Layer |  | 0 | 16 | 24 | 2 | 0 |  |  | Adaptive Multi-Rate |  | 0 |  | False | -102 | 0 |  | Intra-network (Server and Interferer) |  | 0 | 5 | 8000 | 0 |  | UZ0754_D2 | 50100 | 201_ZTE | 3 [В эфире]
UZ0754 | 7543 | True | 0 | 0 | 742236_18_00T | 40 | 240 | 0 |  | 43 | 0.5 | 1000 | ITU1546 |  | 1000 | Покрытие DCS | GSM 1800 | 525838 | 2 | 525 |  |  |  | 0 | 0 | 0 | 0 | 15000 | ITU1546 | 20 | 40 | True | EGPRS 1800 | Macro Cell 1800 | 2 | Non Hopping | 1 | ALL BSICs | True | False | True | Macro Layer |  | 0 | 16 | 24 | 2 | 0 |  |  | Adaptive Multi-Rate |  | 0 |  | False | -102 | 0 |  | Intra-network (Server and Interferer) |  | 0 | 5 | 8000 | 0 |  | UZ0754_D3 | 50100 | 201_ZTE | 3 [В эфире]
UZ0758 | 7581 | True | 0 | 0 | 742236_18_00T | 30 | 0 | 0 |  | 43 | 0.5 | 1000 | ITU1546 |  | 1000 | Покрытие DCS | GSM 1800 | 532850 | 2 | 532 |  |  |  | 0 | 0 | 0 | 0 | 15000 | ITU1546 | 20 | 40 | True | EGPRS 1800 | Macro Cell 1800 | 2 | Non Hopping | 1 | ALL BSICs | True | False | True | Macro Layer |  | 2 | 16 | 24 | 2 | 0 |  |  | Adaptive Multi-Rate |  | 0 |  | False | -102 | 0 |  | Intra-network (Server and Interferer) |  | 0 | 5 | 8000 | 0 |  | UZ0758_D1 | 50100 | 201_ZTE | 3 [В эфире]
UZ0758 | 7582 | True | 0 | 0 | 742236_18_00T | 30 | 120 | 0 |  | 43 | 0.5 | 1000 | ITU1546 |  | 1000 | Покрытие DCS | GSM 1800 | 519856 | 2 | 519 |  |  |  | 0 | 0 | 0 | 0 | 15000 | ITU1546 | 20 | 40 | True | EGPRS 1800 | Macro Cell 1800 | 2 | Non Hopping | 1 | ALL BSICs | True | False | True | Macro Layer |  | 3 | 16 | 24 | 2 | 0 |  |  | Adaptive Multi-Rate |  | 0 |  | False | -102 | 0 |  | Intra-network (Server and Interferer) |  | 0 | 5 | 8000 | 0 |  | UZ0758_D2 | 50100 | 201_ZTE | 3 [В эфире]
UZ0758 | 7583 | True | 0 | 0 | 742236_18_00T | 30 | 240 | 0 |  | 43 | 0.5 | 1000 | ITU1546 |  | 1000 | Покрытие DCS | GSM 1800 | 513839 | 2 | 513 |  |  |  | 0 | 0 | 0 | 0 | 15000 | ITU1546 | 20 | 40 | True | EGPRS 1800 | Macro Cell 1800 | 2 | Non Hopping | 1 | ALL BSICs | True | False | True | Macro Layer |  | 2 | 16 | 24 | 2 | 0 |  |  | Adaptive Multi-Rate |  | 0 |  | False | -102 | 0 |  | Intra-network (Server and Interferer) |  | 0 | 5 | 8000 | 0 |  | UZ0758_D3 | 50100 | 201_ZTE | 3 [В эфире]
UZ0760 | 7601 | True | 0 | 0 | 742236_18_00T | 40 | 0 | 0 |  | 43 | 0.5 | 1000 | Cost-Hata |  | 1000 |  | GSM 1800 | 513835 | 2 | 513 |  |  |  | 0 | 0 | 0 | 0 | 15000 | Cost-Hata | 20 | 40 | True | EGPRS 1800 | Macro Cell 1800 | 2 | Non Hopping | 1 | ALL BSICs | True | False | True | Macro Layer |  | 0 | 16 | 24 | 2 | 0 |  |  | Adaptive Multi-Rate |  | 0 |  | False | -102 | 0 |  | Intra-network (Server and Interferer) |  | 0 | 5 | 8000 | 0 |  | UZ0760_D1 | 50100 | 201_ZTE | 2 [Планируется]
UZ0760 | 7602 | True | 0 | 0 | 742236_18_00T | 40 | 120 | 0 |  | 43 | 0.5 | 1000 | Cost-Hata |  | 1000 |  | GSM 1800 | 517844 | 2 | 517 |  |  |  | 0 | 0 | 0 | 0 | 15000 | Cost-Hata | 20 | 40 | True | EGPRS 1800 | Macro Cell 1800 | 2 | Non Hopping | 1 | ALL BSICs | True | False | True | Macro Layer |  | 0 | 16 | 24 | 2 | 0 |  |  | Adaptive Multi-Rate |  | 0 |  | False | -102 | 0 |  | Intra-network (Server and Interferer) |  | 0 | 5 | 8000 | 0 |  | UZ0760_D2 | 50100 | 201_ZTE | 2 [Планируется]
UZ0760 | 7603 | True | 0 | 0 | 742236_18_00T | 40 | 240 | 0 |  | 43 | 0.5 | 1000 | Cost-Hata |  | 1000 |  | GSM 1800 | 524851 | 2 | 524 |  |  |  | 0 | 0 | 0 | 0 | 15000 | Cost-Hata | 20 | 40 | True | EGPRS 1800 | Macro Cell 1800 | 2 | Non Hopping | 1 | ALL BSICs | True | False | True | Macro Layer |  | 0 | 16 | 24 | 2 | 0 |  |  | Adaptive Multi-Rate |  | 0 |  | False | -102 | 0 |  | Intra-network (Server and Interferer) |  | 0 | 5 | 8000 | 0 |  | UZ0760_D3 | 50100 | 201_ZTE | 2 [Планируется]
UZ0761 | 7611 | True | 0 | 0 | 742236_18_02T | 40 | 0 | 0 |  | 43 | 0.5 | 1000 | ITU1546 |  | 1000 |  | GSM 1800 | 529850 | 2 | 529 |  |  |  | 0 | 0 | 0 | 0 | 15000 | ITU1546 | 20 | 40 | True | EGPRS 1800 | Macro Cell 1800 | 2 | Non Hopping | 1 | ALL BSICs | True | False | True | Macro Layer |  | 0 | 16 | 24 | 2 | 0 |  |  | Adaptive Multi-Rate |  | 0 |  | False | -102 | 0 |  | Intra-network (Server and Interferer) |  | 0 | 5 | 8000 | 0 |  | UZ0761_D1 | 50100 | 201_ZTE | 3 [В эфире]
UZ0761 | 7612 | True | 0 | 0 | 742236_18_02T | 40 | 120 | 0 |  | 43 | 0.5 | 1000 | ITU1546 |  | 1000 |  | GSM 1800 | 525839 | 2 | 525 |  |  |  | 0 | 0 | 0 | 0 | 15000 | ITU1546 | 20 | 40 | True | EGPRS 1800 | Macro Cell 1800 | 2 | Non Hopping | 1 | ALL BSICs | True | False | True | Macro Layer |  | 0 | 16 | 24 | 2 | 0 |  |  | Adaptive Multi-Rate |  | 0 |  | False | -102 | 0 |  | Intra-network (Server and Interferer) |  | 0 | 5 | 8000 | 0 |  | UZ0761_D2 | 50100 | 201_ZTE | 3 [В эфире]
UZ0761 | 7613 | True | 0 | 0 | 742236_18_02T | 40 | 240 | 0 |  | 43 | 0.5 | 1000 | ITU1546 |  | 1000 |  | GSM 1800 | 512842 | 2 | 512 |  |  |  | 0 | 0 | 0 | 0 | 15000 | ITU1546 | 20 | 40 | True | EGPRS 1800 | Macro Cell 1800 | 2 | Non Hopping | 1 | ALL BSICs | True | False | True | Macro Layer |  | 0 | 16 | 24 | 2 | 0 |  |  | Adaptive Multi-Rate |  | 0 |  | False | -102 | 0 |  | Intra-network (Server and Interferer) |  | 0 | 5 | 8000 | 0 |  | UZ0761_D3 | 50100 | 201_ZTE | 3 [В эфире]
UZ0761 | 7614 | True | 0 | 0 | 900MHz 65deg 17dBi 0Tilt | 40 | 0 | 0 |  | 43 | 3 | 1000 | Okumura-Hata |  | 3000 | Покрытие GSM | GSM 900 | 35 | 1 | 35 |  |  |  | 5 | 0 | 0 | 0 | 20000 | Okumura-Hata | 20 | 40 | True | GPRS 1800 | Macro Cell 900 | 1 | Non Hopping | 1 | ALL BSICs | True | False | True | Macro Layer |  | 1 |  |  | 1 | 0 |  |  | Adaptive Multi-Rate |  | 0 |  | False | -102 | 0 |  | Intra-network (Server and Interferer) |  | 0 | 5 | 21000 | 0 |  | UZ0761_D4 | 50100 | 201_ZTE | 2 [Планируется]
UZ0761 | 7615 | True | 0 | 0 | 900MHz 65deg 17dBi 0Tilt | 40 | 120 | 0 |  | 43 | 3 | 1000 | Okumura-Hata |  | 3000 | Покрытие GSM | GSM 900 | 29 | 1 | 29 |  |  |  | 5 | 0 | 0 | 0 | 20000 | Okumura-Hata | 20 | 40 | True | GPRS 1800 | Macro Cell 900 | 1 | Non Hopping | 1 | ALL BSICs | True | False | True | Macro Layer |  | 0 |  |  | 1 | 0 |  |  | Adaptive Multi-Rate |  | 0 |  | False | -102 | 0 |  | Intra-network (Server and Interferer) |  | 0 | 5 | 21000 | 0 |  | UZ0761_D5 | 50100 | 201_ZTE | 2 [Планируется]
UZ0761 | 7616 | True | 0 | 0 | 900MHz 65deg 17dBi 0Tilt | 40 | 240 | 0 |  | 43 | 3 | 1000 | Okumura-Hata |  | 3000 | Покрытие GSM | GSM 900 | 37 | 1 | 37 |  |  |  | 5 | 0 | 0 | 0 | 20000 | Okumura-Hata | 20 | 40 | True | GPRS 1800 | Macro Cell 900 | 1 | Non Hopping | 1 | ALL BSICs | True | False | True | Macro Layer |  | 1 |  |  | 1 | 0 |  |  | Adaptive Multi-Rate |  | 0 |  | False | -102 | 0 |  | Intra-network (Server and Interferer) |  | 0 | 5 | 21000 | 0 |  | UZ0761_D6 | 50100 | 201_ZTE | 2 [Планируется]
UZ0763 | 7631 | True | 0 | 0 | 742236_18_00T | 40 | 0 | 0 |  | 43 | 0.5 | 1000 | Cost-Hata |  | 1000 |  | GSM 1800 | 520848 | 2 | 520 |  |  |  | 0 | 0 | 0 | 0 | 15000 | Cost-Hata | 20 | 40 | True | EGPRS 1800 | Macro Cell 1800 | 2 | Non Hopping | 1 | ALL BSICs | True | False | True | Macro Layer |  | 1 | 16 | 24 | 2 | 0 |  |  | Adaptive Multi-Rate |  | 0 |  | False | -102 | 0 |  | Intra-network (Server and Interferer) |  | 0 | 5 | 8000 | 0 |  | UZ0763_D1 | 50100 | 201_ZTE | 2 [Планируется]
UZ0763 | 7632 | True | 0 | 0 | 742236_18_00T | 40 | 120 | 0 |  | 43 | 0.5 | 1000 | Cost-Hata |  | 1000 |  | GSM 1800 | 528850 | 2 | 528 |  |  |  | 0 | 0 | 0 | 0 | 15000 | Cost-Hata | 20 | 40 | True | EGPRS 1800 | Macro Cell 1800 | 2 | Non Hopping | 1 | ALL BSICs | True | False | True | Macro Layer |  | 0 | 16 | 24 | 2 | 0 |  |  | Adaptive Multi-Rate |  | 0 |  | False | -102 | 0 |  | Intra-network (Server and Interferer) |  | 0 | 5 | 8000 | 0 |  | UZ0763_D2 | 50100 | 201_ZTE | 2 [Планируется]
UZ0763 | 7633 | True | 0 | 0 | 742236_18_00T | 40 | 240 | 0 |  | 43 | 0.5 | 1000 | Cost-Hata |  | 1000 |  | GSM 1800 | 526839 | 2 | 526 |  |  |  | 0 | 0 | 0 | 0 | 15000 | Cost-Hata | 20 | 40 | True | EGPRS 1800 | Macro Cell 1800 | 2 | Non Hopping | 1 | ALL BSICs | True | False | True | Macro Layer |  | 0 | 16 | 24 | 2 | 0 |  |  | Adaptive Multi-Rate |  | 0 |  | False | -102 | 0 |  | Intra-network (Server and Interferer) |  | 0 | 5 | 8000 | 0 |  | UZ0763_D3 | 50100 | 201_ZTE | 2 [Планируется]
UZ0770 | 7701 | True | 0 | 0 | 742236_18_02T | 40 | 0 | 0 |  | 43 | 0.5 | 1000 | ITU1546 |  | 1000 |  | GSM 1800 | 517844 | 2 | 517 |  |  |  | 0 | 0 | 0 | 0 | 15000 | ITU1546 | 20 | 40 | True | EGPRS 1800 | Macro Cell 1800 | 2 | Non Hopping | 1 | ALL BSICs | True | False | True | Macro Layer |  | 0 | 16 | 24 | 2 | 0 |  |  | Adaptive Multi-Rate |  | 0 |  | False | -102 | 0 |  | Intra-network (Server and Interferer) |  | 0 | 5 | 8000 | 0 |  | UZ0770_D1 | 50100 | 201_ZTE | 3 [В эфире]
UZ0770 | 7702 | True | 0 | 0 | 742236_18_02T | 40 | 120 | 0 |  | 43 | 0.5 | 1000 | ITU1546 |  | 1000 |  | GSM 1800 | 527851 | 2 | 527 |  |  |  | 0 | 0 | 0 | 0 | 15000 | ITU1546 | 20 | 40 | True | EGPRS 1800 | Macro Cell 1800 | 2 | Non Hopping | 1 | ALL BSICs | True | False | True | Macro Layer |  | 0 | 16 | 24 | 2 | 0 |  |  | Adaptive Multi-Rate |  | 0 |  | False | -102 | 0 |  | Intra-network (Server and Interferer) |  | 0 | 5 | 8000 | 0 |  | UZ0770_D2 | 50100 | 201_ZTE | 3 [В эфире]
UZ0770 | 7703 | True | 0 | 0 | 742236_18_02T | 40 | 240 | 0 |  | 43 | 0.5 | 1000 | ITU1546 |  | 1000 |  | GSM 1800 | 519835 | 2 | 519 |  |  |  | 0 | 0 | 0 | 0 | 15000 | ITU1546 | 20 | 40 | True | EGPRS 1800 | Macro Cell 1800 | 2 | Non Hopping | 1 | ALL BSICs | True | False | True | Macro Layer |  | 0 | 16 | 24 | 2 | 0 |  |  | Adaptive Multi-Rate |  | 0 |  | False | -102 | 0 |  | Intra-network (Server and Interferer) |  | 0 | 5 | 8000 | 0 |  | UZ0770_D3 | 50100 | 201_ZTE | 3 [В эфире]
UZ0771 | 7711 | True | 0 | 0 | 742236_18_00T | 40 | 0 | 0 |  | 43 | 0.5 | 1000 | Cost-Hata |  | 1000 |  | GSM 1800 | 513851 | 2 | 513 |  |  |  | 0 | 0 | 0 | 0 | 15000 | Cost-Hata | 20 | 40 | True | EGPRS 1800 | Macro Cell 1800 | 2 | Non Hopping | 1 | ALL BSICs | True | False | True | Macro Layer |  | 1 | 16 | 24 | 2 | 0 |  |  | Adaptive Multi-Rate |  | 0 |  | False | -102 | 0 |  | Intra-network (Server and Interferer) |  | 0 | 5 | 8000 | 0 |  | UZ0771_D1 | 50100 | 201_ZTE | 2 [Планируется]
UZ0771 | 7712 | True | 0 | 0 | 742236_18_00T | 40 | 120 | 0 |  | 43 | 0.5 | 1000 | Cost-Hata |  | 1000 |  | GSM 1800 | 520846 | 2 | 520 |  |  |  | 0 | 0 | 0 | 0 | 15000 | Cost-Hata | 20 | 40 | True | EGPRS 1800 | Macro Cell 1800 | 2 | Non Hopping | 1 | ALL BSICs | True | False | True | Macro Layer |  | 0 | 16 | 24 | 2 | 0 |  |  | Adaptive Multi-Rate |  | 0 |  | False | -102 | 0 |  | Intra-network (Server and Interferer) |  | 0 | 5 | 8000 | 0 |  | UZ0771_D2 | 50100 | 201_ZTE | 2 [Планируется]
UZ0771 | 7713 | True | 0 | 0 | 742236_18_00T | 40 | 240 | 0 |  | 43 | 0.5 | 1000 | Cost-Hata |  | 1000 |  | GSM 1800 | 515848 | 2 | 515 |  |  |  | 0 | 0 | 0 | 0 | 15000 | Cost-Hata | 20 | 40 | True | EGPRS 1800 | Macro Cell 1800 | 2 | Non Hopping | 1 | ALL BSICs | True | False | True | Macro Layer |  | 0 | 16 | 24 | 2 | 0 |  |  | Adaptive Multi-Rate |  | 0 |  | False | -102 | 0 |  | Intra-network (Server and Interferer) |  | 0 | 5 | 8000 | 0 |  | UZ0771_D3 | 50100 | 201_ZTE | 2 [Планируется]
UZ0772 | 7721 | True | 0 | 0 | 742236_18_02T | 40 | 0 | 0 |  | 43 | 0.5 | 1000 | ITU1546 |  | 1000 |  | GSM 1800 | 531839 | 2 | 531 |  |  |  | 0 | 0 | 0 | 0 | 15000 | ITU1546 | 20 | 40 | True | EGPRS 1800 | Macro Cell 1800 | 2 | Non Hopping | 1 | ALL BSICs | True | False | True | Macro Layer |  | 0 | 16 | 24 | 2 | 0 |  |  | Adaptive Multi-Rate |  | 0 |  | False | -102 | 0 |  | Intra-network (Server and Interferer) |  | 0 | 5 | 8000 | 0 |  | UZ0772_D1 | 50100 | 201_ZTE | 3 [В эфире]
UZ0772 | 7722 | True | 0 | 0 | 742236_18_02T | 40 | 120 | 0 |  | 43 | 0.5 | 1000 | ITU1546 |  | 1000 |  | GSM 1800 | 529851 | 2 | 529 |  |  |  | 0 | 0 | 0 | 0 | 15000 | ITU1546 | 20 | 40 | True | EGPRS 1800 | Macro Cell 1800 | 2 | Non Hopping | 1 | ALL BSICs | True | False | True | Macro Layer |  | 0 | 16 | 24 | 2 | 0 |  |  | Adaptive Multi-Rate |  | 0 |  | False | -102 | 0 |  | Intra-network (Server and Interferer) |  | 0 | 5 | 8000 | 0 |  | UZ0772_D2 | 50100 | 201_ZTE | 3 [В эфире]
UZ0772 | 7723 | True | 0 | 0 | 742236_18_02T | 40 | 240 | 0 |  | 43 | 0.5 | 1000 | ITU1546 |  | 1000 |  | GSM 1800 | 521842 | 2 | 521 |  |  |  | 0 | 0 | 0 | 0 | 15000 | ITU1546 | 20 | 40 | True | EGPRS 1800 | Macro Cell 1800 | 2 | Non Hopping | 1 | ALL BSICs | True | False | True | Macro Layer |  | 1 | 16 | 24 | 2 | 0 |  |  | Adaptive Multi-Rate |  | 0 |  | False | -102 | 0 |  | Intra-network (Server and Interferer) |  | 0 | 5 | 8000 | 0 |  | UZ0772_D3 | 50100 | 201_ZTE | 3 [В эфире]
UZ0774 | 7741 | True | 0 | 0 | 742236_18_02T | 40 | 0 | 0 |  | 43 | 0.5 | 1000 | ITU1546 |  | 1000 |  | GSM 1800 | 527836 | 2 | 527 |  |  |  | 0 | 0 | 0 | 0 | 15000 | ITU1546 | 20 | 40 | True | EGPRS 1800 | Macro Cell 1800 | 2 | Non Hopping | 1 | ALL BSICs | True | False | True | Macro Layer |  | 1 | 16 | 24 | 2 | 0 |  |  | Adaptive Multi-Rate |  | 0 |  | False | -102 | 0 |  | Intra-network (Server and Interferer) |  | 0 | 5 | 8000 | 0 |  | UZ0774_D1 | 50100 | 201_ZTE | 3 [В эфире]
UZ0774 | 7742 | True | 0 | 0 | 742236_18_02T | 40 | 120 | 0 |  | 43 | 0.5 | 1000 | ITU1546 |  | 1000 |  | GSM 1800 | 530850 | 2 | 530 |  |  |  | 0 | 0 | 0 | 0 | 15000 | ITU1546 | 20 | 40 | True | EGPRS 1800 | Macro Cell 1800 | 2 | Non Hopping | 1 | ALL BSICs | True | False | True | Macro Layer |  | 2 | 16 | 24 | 2 | 0 |  |  | Adaptive Multi-Rate |  | 0 |  | False | -102 | 0 |  | Intra-network (Server and Interferer) |  | 0 | 5 | 8000 | 0 |  | UZ0774_D2 | 50100 | 201_ZTE | 3 [В эфире]
UZ0774 | 7743 | True | 0 | 0 | 742236_18_02T | 40 | 240 | 0 |  | 43 | 0.5 | 1000 | ITU1546 |  | 1000 |  | GSM 1800 | 525840 | 2 | 525 |  |  |  | 0 | 0 | 0 | 0 | 15000 | ITU1546 | 20 | 40 | True | EGPRS 1800 | Macro Cell 1800 | 2 | Non Hopping | 1 | ALL BSICs | True | False | True | Macro Layer |  | 2 | 16 | 24 | 2 | 0 |  |  | Adaptive Multi-Rate |  | 0 |  | False | -102 | 0 |  | Intra-network (Server and Interferer) |  | 0 | 5 | 8000 | 0 |  | UZ0774_D3 | 50100 | 201_ZTE | 3 [В эфире]
UZ0775 | 7751 | True | 0 | 0 | 742236_18_02T | 40 | 0 | 0 |  | 43 | 0.5 | 1000 | ITU1546 |  | 1000 |  | GSM 1800 | 518835 | 2 | 518 |  |  |  | 0 | 0 | 0 | 0 | 15000 | ITU1546 | 20 | 40 | True | EGPRS 1800 | Macro Cell 1800 | 2 | Non Hopping | 1 | ALL BSICs | True | False | True | Macro Layer |  | 1 | 16 | 24 | 2 | 0 |  |  | Adaptive Multi-Rate |  | 0 |  | False | -102 | 0 |  | Intra-network (Server and Interferer) |  | 0 | 5 | 8000 | 0 |  | UZ0775_D1 | 50100 | 201_ZTE | 3 [В эфире]
UZ0775 | 7752 | True | 0 | 0 | 742236_18_02T | 40 | 120 | 0 |  | 43 | 0.5 | 1000 | ITU1546 |  | 1000 |  | GSM 1800 | 533853 | 2 | 533 |  |  |  | 0 | 0 | 0 | 0 | 15000 | ITU1546 | 20 | 40 | True | EGPRS 1800 | Macro Cell 1800 | 2 | Non Hopping | 1 | ALL BSICs | True | False | True | Macro Layer |  | 1 | 16 | 24 | 2 | 0 |  |  | Adaptive Multi-Rate |  | 0 |  | False | -102 | 0 |  | Intra-network (Server and Interferer) |  | 0 | 5 | 8000 | 0 |  | UZ0775_D2 | 50100 | 201_ZTE | 3 [В эфире]
UZ0775 | 7753 | True | 0 | 0 | 742236_18_02T | 40 | 240 | 0 |  | 43 | 0.5 | 1000 | ITU1546 |  | 1000 |  | GSM 1800 | 516855 | 2 | 516 |  |  |  | 0 | 0 | 0 | 0 | 15000 | ITU1546 | 20 | 40 | True | EGPRS 1800 | Macro Cell 1800 | 2 | Non Hopping | 1 | ALL BSICs | True | False | True | Macro Layer |  | 1 | 16 | 24 | 2 | 0 |  |  | Adaptive Multi-Rate |  | 0 |  | False | -102 | 0 |  | Intra-network (Server and Interferer) |  | 0 | 5 | 8000 | 0 |  | UZ0775_D3 | 50100 | 201_ZTE | 3 [В эфире]
UZ0775 | 7754 | True | 0 | 0 | 900MHz 65deg 17dBi 0Tilt | 40 | 0 | 0 |  | 43 | 3 | 1000 | Okumura-Hata |  | 3000 | Покрытие GSM | GSM 900 | 24 | 1 | 24 |  |  |  | 5 | 0 | 0 | 0 | 20000 | Okumura-Hata | 20 | 40 | True | GPRS 1800 | Macro Cell 900 | 1 | Non Hopping | 1 | ALL BSICs | True | False | True | Macro Layer |  | 0 |  |  | 1 | 0 |  |  | Adaptive Multi-Rate |  | 0 |  | False | -102 | 0 |  | Intra-network (Server and Interferer) |  | 0 | 5 | 21000 | 0 |  | UZ0775_D4 | 50100 | 201_ZTE | 2 [Планируется]
UZ0776 | 7761 | True | 0 | 0 | 742236_18_00T | 40 | 0 | 0 |  | 43 | 0.5 | 1000 | Cost-Hata |  | 1000 |  | GSM 1800 | 512851 | 2 | 512 |  |  |  | 0 | 0 | 0 | 0 | 15000 | Cost-Hata | 20 | 40 | True | EGPRS 1800 | Macro Cell 1800 | 2 | Non Hopping | 1 | ALL BSICs | True | False | True | Macro Layer |  | 0 | 16 | 24 | 2 | 0 |  |  | Adaptive Multi-Rate |  | 0 |  | False | -102 | 0 |  | Intra-network (Server and Interferer) |  | 0 | 5 | 8000 | 0 |  | UZ0776_D1 | 50100 | 201_ZTE | 2 [Планируется]
UZ0776 | 7762 | True | 0 | 0 | 742236_18_00T | 40 | 120 | 0 |  | 43 | 0.5 | 1000 | Cost-Hata |  | 1000 |  | GSM 1800 | 524839 | 2 | 524 |  |  |  | 0 | 0 | 0 | 0 | 15000 | Cost-Hata | 20 | 40 | True | EGPRS 1800 | Macro Cell 1800 | 2 | Non Hopping | 1 | ALL BSICs | True | False | True | Macro Layer |  | 0 | 16 | 24 | 2 | 0 |  |  | Adaptive Multi-Rate |  | 0 |  | False | -102 | 0 |  | Intra-network (Server and Interferer) |  | 0 | 5 | 8000 | 0 |  | UZ0776_D2 | 50100 | 201_ZTE | 2 [Планируется]
UZ0776 | 7763 | True | 0 | 0 | 742236_18_00T | 40 | 240 | 0 |  | 43 | 0.5 | 1000 | Cost-Hata |  | 1000 |  | GSM 1800 | 521836 | 2 | 521 |  |  |  | 0 | 0 | 0 | 0 | 15000 | Cost-Hata | 20 | 40 | True | EGPRS 1800 | Macro Cell 1800 | 2 | Non Hopping | 1 | ALL BSICs | True | False | True | Macro Layer |  | 0 | 16 | 24 | 2 | 0 |  |  | Adaptive Multi-Rate |  | 0 |  | False | -102 | 0 |  | Intra-network (Server and Interferer) |  | 0 | 5 | 8000 | 0 |  | UZ0776_D3 | 50100 | 201_ZTE | 2 [Планируется]
UZ0777 | 7771 | True | 0 | 0 | 742236_18_00T | 40 | 0 | 0 |  | 43 | 0.5 | 1000 | ITU1546 |  | 1000 | Покрытие DCS | GSM 1800 | 529849 | 2 | 529 |  |  |  | 0 | 0 | 0 | 0 | 15000 | ITU1546 | 20 | 40 | True | EGPRS 1800 | Macro Cell 1800 | 2 | Non Hopping | 1 | ALL BSICs | True | False | True | Macro Layer |  | 2 | 16 | 24 | 2 | 0 |  |  | Adaptive Multi-Rate |  | 0 |  | False | -102 | 0 |  | Intra-network (Server and Interferer) |  | 0 | 5 | 8000 | 0 |  | UZ0777_D1 | 50100 | 201_ZTE | 3 [В эфире]
UZ0777 | 7772 | True | 0 | 0 | 742236_18_00T | 40 | 120 | 0 |  | 43 | 0.5 | 1000 | ITU1546 |  | 1000 | Покрытие DCS | GSM 1800 | 518837 | 2 | 518 |  |  |  | 0 | 0 | 0 | 0 | 15000 | ITU1546 | 20 | 40 | True | EGPRS 1800 | Macro Cell 1800 | 2 | Non Hopping | 1 | ALL BSICs | True | False | True | Macro Layer |  | 1 | 16 | 24 | 2 | 0 |  |  | Adaptive Multi-Rate |  | 0 |  | False | -102 | 0 |  | Intra-network (Server and Interferer) |  | 0 | 5 | 8000 | 0 |  | UZ0777_D2 | 50100 | 201_ZTE | 3 [В эфире]
UZ0777 | 7773 | True | 0 | 0 | 742236_18_00T | 40 | 240 | 0 |  | 43 | 0.5 | 1000 | ITU1546 |  | 1000 | Покрытие DCS | GSM 1800 | 533835 | 2 | 533 |  |  |  | 0 | 0 | 0 | 0 | 15000 | ITU1546 | 20 | 40 | True | EGPRS 1800 | Macro Cell 1800 | 2 | Non Hopping | 1 | ALL BSICs | True | False | True | Macro Layer |  | 0 | 16 | 24 | 2 | 0 |  |  | Adaptive Multi-Rate |  | 0 |  | False | -102 | 0 |  | Intra-network (Server and Interferer) |  | 0 | 5 | 8000 | 0 |  | UZ0777_D3 | 50100 | 201_ZTE | 3 [В эфире]
UZ0777 | 7774 | True | 0 | 0 | 900MHz 65deg 17dBi 0Tilt | 40 | 0 | 0 |  | 43 | 3 | 1000 | Okumura-Hata |  | 3000 | Покрытие GSM | GSM 900 | 36 | 1 | 36 |  |  |  | 5 | 0 | 0 | 0 | 20000 | Okumura-Hata | 20 | 40 | True | GPRS 1800 | Macro Cell 900 | 1 | Non Hopping | 1 | ALL BSICs | True | False | True | Macro Layer |  | 0 |  |  | 1 | 0 |  |  | Adaptive Multi-Rate |  | 0 |  | False | -102 | 0 |  | Intra-network (Server and Interferer) |  | 0 | 5 | 21000 | 0 |  | UZ0777_D4 | 50100 | 201_ZTE | 2 [Планируется]
UZ0782 | 7821 | True | 0 | 0 | 742236_18_00T | 40 | 0 | 0 |  | 43 | 0.5 | 1000 | Cost-Hata |  | 1000 |  | GSM 1800 | 523845 | 2 | 523 |  |  |  | 0 | 0 | 0 | 0 | 15000 | Cost-Hata | 20 | 40 | True | EGPRS 1800 | Macro Cell 1800 | 2 | Non Hopping | 1 | ALL BSICs | True | False | True | Macro Layer |  | 0 | 16 | 24 | 2 | 0 |  |  | Adaptive Multi-Rate |  | 0 |  | False | -102 | 0 |  | Intra-network (Server and Interferer) |  | 0 | 5 | 8000 | 0 |  | UZ0782_D1 | 50100 | 201_ZTE | 2 [Планируется]
UZ0782 | 7822 | True | 0 | 0 | 742236_18_00T | 40 | 120 | 0 |  | 43 | 0.5 | 1000 | Cost-Hata |  | 1000 |  | GSM 1800 | 514850 | 2 | 514 |  |  |  | 0 | 0 | 0 | 0 | 15000 | Cost-Hata | 20 | 40 | True | EGPRS 1800 | Macro Cell 1800 | 2 | Non Hopping | 1 | ALL BSICs | True | False | True | Macro Layer |  | 0 | 16 | 24 | 2 | 0 |  |  | Adaptive Multi-Rate |  | 0 |  | False | -102 | 0 |  | Intra-network (Server and Interferer) |  | 0 | 5 | 8000 | 0 |  | UZ0782_D2 | 50100 | 201_ZTE | 2 [Планируется]
UZ0782 | 7823 | True | 0 | 0 | 742236_18_00T | 40 | 240 | 0 |  | 43 | 0.5 | 1000 | Cost-Hata |  | 1000 |  | GSM 1800 | 519843 | 2 | 519 |  |  |  | 0 | 0 | 0 | 0 | 15000 | Cost-Hata | 20 | 40 | True | EGPRS 1800 | Macro Cell 1800 | 2 | Non Hopping | 1 | ALL BSICs | True | False | True | Macro Layer |  | 1 | 16 | 24 | 2 | 0 |  |  | Adaptive Multi-Rate |  | 0 |  | False | -102 | 0 |  | Intra-network (Server and Interferer) |  | 0 | 5 | 8000 | 0 |  | UZ0782_D3 | 50100 | 201_ZTE | 2 [Планируется]
UZ0782 | 7824 | True | 0 | 0 | 900MHz 65deg 17dBi 0Tilt | 40 | 0 | 0 |  | 43 | 3 | 1000 | Okumura-Hata |  | 3000 | Покрытие GSM | GSM 900 | 35 | 1 | 35 |  |  |  | 5 | 0 | 0 | 0 | 20000 | Okumura-Hata | 20 | 40 | True | GPRS 1800 | Macro Cell 900 | 1 | Non Hopping | 1 | ALL BSICs | True | False | True | Macro Layer |  | 0 |  |  | 1 | 0 |  |  | Adaptive Multi-Rate |  | 0 |  | False | -102 | 0 |  | Intra-network (Server and Interferer) |  | 0 | 5 | 21000 | 0 |  | UZ0782_D4 | 50100 | 201_ZTE | 2 [Планируется]
UZ0782 | 7825 | True | 0 | 0 | 900MHz 65deg 17dBi 0Tilt | 40 | 120 | 0 |  | 43 | 3 | 1000 | Okumura-Hata |  | 3000 | Покрытие GSM | GSM 900 | 31 | 1 | 31 |  |  |  | 5 | 0 | 0 | 0 | 20000 | Okumura-Hata | 20 | 40 | True | GPRS 1800 | Macro Cell 900 | 1 | Non Hopping | 1 | ALL BSICs | True | False | True | Macro Layer |  | 0 |  |  | 1 | 0 |  |  | Adaptive Multi-Rate |  | 0 |  | False | -102 | 0 |  | Intra-network (Server and Interferer) |  | 0 | 5 | 21000 | 0 |  | UZ0782_D5 | 50100 | 201_ZTE | 2 [Планируется]
UZ0783 | 7831 | True | 0 | 0 | 742236_18_00T | 40 | 0 | 0 |  | 43 | 0.5 | 1000 | Cost-Hata |  | 1000 |  | GSM 1800 | 517838 | 2 | 517 |  |  |  | 0 | 0 | 0 | 0 | 15000 | Cost-Hata | 20 | 40 | True | EGPRS 1800 | Macro Cell 1800 | 2 | Non Hopping | 1 | ALL BSICs | True | False | True | Macro Layer |  | 0 | 16 | 24 | 2 | 0 |  |  | Adaptive Multi-Rate |  | 0 |  | False | -102 | 0 |  | Intra-network (Server and Interferer) |  | 0 | 5 | 8000 | 0 |  | UZ0783_D1 | 50100 | 201_ZTE | 2 [Планируется]
UZ0783 | 7832 | True | 0 | 0 | 742236_18_00T | 40 | 120 | 0 |  | 43 | 0.5 | 1000 | Cost-Hata |  | 1000 |  | GSM 1800 | 521854 | 2 | 521 |  |  |  | 0 | 0 | 0 | 0 | 15000 | Cost-Hata | 20 | 40 | True | EGPRS 1800 | Macro Cell 1800 | 2 | Non Hopping | 1 | ALL BSICs | True | False | True | Macro Layer |  | 1 | 16 | 24 | 2 | 0 |  |  | Adaptive Multi-Rate |  | 0 |  | False | -102 | 0 |  | Intra-network (Server and Interferer) |  | 0 | 5 | 8000 | 0 |  | UZ0783_D2 | 50100 | 201_ZTE | 2 [Планируется]
UZ0783 | 7833 | True | 0 | 0 | 742236_18_00T | 40 | 240 | 0 |  | 43 | 0.5 | 1000 | Cost-Hata |  | 1000 |  | GSM 1800 | 526847 | 2 | 526 |  |  |  | 0 | 0 | 0 | 0 | 15000 | Cost-Hata | 20 | 40 | True | EGPRS 1800 | Macro Cell 1800 | 2 | Non Hopping | 1 | ALL BSICs | True | False | True | Macro Layer |  | 1 | 16 | 24 | 2 | 0 |  |  | Adaptive Multi-Rate |  | 0 |  | False | -102 | 0 |  | Intra-network (Server and Interferer) |  | 0 | 5 | 8000 | 0 |  | UZ0783_D3 | 50100 | 201_ZTE | 2 [Планируется]
UZ0783 | 7834 | True | 0 | 0 | 900MHz 65deg 17dBi 0Tilt | 40 | 0 | 0 |  | 43 | 3 | 1000 | Okumura-Hata |  | 3000 | Покрытие GSM | GSM 900 | 22 | 1 | 22 |  |  |  | 5 | 0 | 0 | 0 | 20000 | Okumura-Hata | 20 | 40 | True | GPRS 1800 | Macro Cell 900 | 1 | Non Hopping | 1 | ALL BSICs | True | False | True | Macro Layer |  | 0 |  |  | 1 | 0 |  |  | Adaptive Multi-Rate |  | 0 |  | False | -102 | 0 |  | Intra-network (Server and Interferer) |  | 0 | 5 | 21000 | 0 |  | UZ0783_D4 | 50100 | 201_ZTE | 2 [Планируется]
UZ0784 | 7844 | True | 0 | 0 | 900MHz 65deg 17dBi 0Tilt | 40 | 0 | 0 |  | 43 | 3 | 1000 | Okumura-Hata |  | 3000 |  | GSM 900 | 33 | 1 | 33 |  |  |  | 5 | 0 | 0 | 0 | 20000 | Okumura-Hata | 20 | 40 | True | GPRS 900 | Macro Cell 900 | 1 | Non Hopping | 1 | ALL BSICs | True | False | True | Macro Layer |  | 0 |  |  | 1 | 0 |  |  | Adaptive Multi-Rate |  | 0 |  | False | -102 | 0 |  | Intra-network (Server and Interferer) |  | 0 | 5 | 21000 | 0 |  | UZ0784_D4 | 50100 | 201_ZTE | 2 [Планируется]
UZ0784 | 7841 | True | 0 | 0 | 742236_18_00T | 40 | 0 | 0 |  | 43 | 0.5 | 1000 | Cost-Hata |  | 1000 |  | GSM 1800 | 516843 | 2 | 516 |  |  |  | 0 | 0 | 0 | 0 | 15000 | Cost-Hata | 20 | 40 | True | EGPRS 1800 | Macro Cell 1800 | 2 | Non Hopping | 1 | ALL BSICs | True | False | True | Macro Layer |  | 0 | 16 | 24 | 2 | 0 |  |  | Adaptive Multi-Rate |  | 0 |  | False | -102 | 0 |  | Intra-network (Server and Interferer) |  | 0 | 5 | 8000 | 0 |  | UZ0784_D1 | 50100 | 201_ZTE | 2 [Планируется]
UZ0784 | 7842 | True | 0 | 0 | 742236_18_00T | 40 | 120 | 0 |  | 43 | 0.5 | 1000 | Cost-Hata |  | 1000 |  | GSM 1800 | 512837 | 2 | 512 |  |  |  | 0 | 0 | 0 | 0 | 15000 | Cost-Hata | 20 | 40 | True | EGPRS 1800 | Macro Cell 1800 | 2 | Non Hopping | 1 | ALL BSICs | True | False | True | Macro Layer |  | 0 | 16 | 24 | 2 | 0 |  |  | Adaptive Multi-Rate |  | 0 |  | False | -102 | 0 |  | Intra-network (Server and Interferer) |  | 0 | 5 | 8000 | 0 |  | UZ0784_D2 | 50100 | 201_ZTE | 2 [Планируется]
UZ0784 | 7843 | True | 0 | 0 | 742236_18_00T | 40 | 240 | 0 |  | 43 | 0.5 | 1000 | Cost-Hata |  | 1000 |  | GSM 1800 | 519833 | 2 | 519 |  |  |  | 0 | 0 | 0 | 0 | 15000 | Cost-Hata | 20 | 40 | True | EGPRS 1800 | Macro Cell 1800 | 2 | Non Hopping | 1 | ALL BSICs | True | False | True | Macro Layer |  | 0 | 16 | 24 | 2 | 0 |  |  | Adaptive Multi-Rate |  | 0 |  | False | -102 | 0 |  | Intra-network (Server and Interferer) |  | 0 | 5 | 8000 | 0 |  | UZ0784_D3 | 50100 | 201_ZTE | 2 [Планируется]
UZ0785 | 7851 | True | 0 | 0 | 742236_18_02T | 40 | 0 | 0 |  | 43 | 0.5 | 1000 | ITU1546 |  | 1000 |  | GSM 1800 | 525840 | 2 | 525 |  |  |  | 0 | 0 | 0 | 0 | 15000 | ITU1546 | 20 | 40 | True | EGPRS 1800 | Macro Cell 1800 | 2 | Non Hopping | 1 | ALL BSICs | True | False | True | Macro Layer |  | 1 | 16 | 24 | 2 | 0 |  |  | Adaptive Multi-Rate |  | 0 |  | False | -102 | 0 |  | Intra-network (Server and Interferer) |  | 0 | 5 | 8000 | 0 |  | UZ0785_D1 | 50100 | 201_ZTE | 3 [В эфире]
UZ0785 | 7852 | True | 0 | 0 | 742236_18_02T | 40 | 120 | 0 |  | 43 | 0.5 | 1000 | ITU1546 |  | 1000 |  | GSM 1800 | 520843 | 2 | 520 |  |  |  | 0 | 0 | 0 | 0 | 15000 | ITU1546 | 20 | 40 | True | EGPRS 1800 | Macro Cell 1800 | 2 | Non Hopping | 1 | ALL BSICs | True | False | True | Macro Layer |  | 0 | 16 | 24 | 2 | 0 |  |  | Adaptive Multi-Rate |  | 0 |  | False | -102 | 0 |  | Intra-network (Server and Interferer) |  | 0 | 5 | 8000 | 0 |  | UZ0785_D2 | 50100 | 201_ZTE | 3 [В эфире]
UZ0785 | 7853 | True | 0 | 0 | 742236_18_02T | 40 | 240 | 0 |  | 43 | 0.5 | 1000 | ITU1546 |  | 1000 |  | GSM 1800 | 513833 | 2 | 513 |  |  |  | 0 | 0 | 0 | 0 | 15000 | ITU1546 | 20 | 40 | True | EGPRS 1800 | Macro Cell 1800 | 2 | Non Hopping | 1 | ALL BSICs | True | False | True | Macro Layer |  | 0 | 16 | 24 | 2 | 0 |  |  | Adaptive Multi-Rate |  | 0 |  | False | -102 | 0 |  | Intra-network (Server and Interferer) |  | 0 | 5 | 8000 | 0 |  | UZ0785_D3 | 50100 | 201_ZTE | 3 [В эфире]
UZ0785 | 7854 | True | 0 | 0 | 900MHz 65deg 17dBi 0Tilt | 40 | 0 | 0 |  | 43 | 3 | 1000 | Okumura-Hata |  | 3000 | Покрытие GSM | GSM 900 | 46 | 1 | 46 |  |  |  | 5 | 0 | 0 | 0 | 20000 | Okumura-Hata | 20 | 40 | True | GPRS 1800 | Macro Cell 900 | 1 | Non Hopping | 1 | ALL BSICs | True | False | True | Macro Layer |  | 1 |  |  | 1 | 0 |  |  | Adaptive Multi-Rate |  | 0 |  | False | -102 | 0 |  | Intra-network (Server and Interferer) |  | 0 | 5 | 21000 | 0 |  | UZ0785_D4 | 50100 | 201_ZTE | 2 [Планируется]
UZ0785 | 7855 | True | 0 | 0 | 900MHz 65deg 17dBi 0Tilt | 40 | 120 | 0 |  | 43 | 3 | 1000 | Okumura-Hata |  | 3000 | Покрытие GSM | GSM 900 | 28 | 1 | 28 |  |  |  | 5 | 0 | 0 | 0 | 20000 | Okumura-Hata | 20 | 40 | True | GPRS 1800 | Macro Cell 900 | 1 | Non Hopping | 1 | ALL BSICs | True | False | True | Macro Layer |  | 0 |  |  | 1 | 0 |  |  | Adaptive Multi-Rate |  | 0 |  | False | -102 | 0 |  | Intra-network (Server and Interferer) |  | 0 | 5 | 21000 | 0 |  | UZ0785_D5 | 50100 | 201_ZTE | 2 [Планируется]
UZ0785 | 7856 | True | 0 | 0 | 900MHz 65deg 17dBi 0Tilt | 40 | 240 | 0 |  | 43 | 3 | 1000 | Okumura-Hata |  | 3000 | Покрытие GSM | GSM 900 | 41 | 1 | 41 |  |  |  | 5 | 0 | 0 | 0 | 20000 | Okumura-Hata | 20 | 40 | True | GPRS 1800 | Macro Cell 900 | 1 | Non Hopping | 1 | ALL BSICs | True | False | True | Macro Layer |  | 1 |  |  | 1 | 0 |  |  | Adaptive Multi-Rate |  | 0 |  | False | -102 | 0 |  | Intra-network (Server and Interferer) |  | 0 | 5 | 21000 | 0 |  | UZ0785_D6 | 50100 | 201_ZTE | 2 [Планируется]
UZ0786 | 7861 | True | 0 | 0 | 742236_18_02T | 40 | 70 | 0 |  | 43 | 0.5 | 1000 | ITU1546 |  | 1000 |  | GSM 1800 | 528839 | 2 | 528 |  |  |  | 0 | 0 | 0 | 0 | 15000 | ITU1546 | 20 | 40 | True | EGPRS 1800 | Macro Cell 1800 | 2 | Non Hopping | 1 | ALL BSICs | True | False | True | Macro Layer |  | 1 | 16 | 24 | 2 | 0 |  |  | Adaptive Multi-Rate |  | 0 |  | False | -102 | 0 |  | Intra-network (Server and Interferer) |  | 0 | 5 | 8000 | 0 |  | UZ0786_D1 | 50100 | 201_ZTE | 3 [В эфире]
UZ0786 | 7862 | True | 0 | 0 | 742236_18_02T | 40 | 200 | 0 |  | 43 | 0.5 | 1000 | ITU1546 |  | 1000 |  | GSM 1800 | 517836 | 2 | 517 |  |  |  | 0 | 0 | 0 | 0 | 15000 | ITU1546 | 20 | 40 | True | EGPRS 1800 | Macro Cell 1800 | 2 | Non Hopping | 1 | ALL BSICs | True | False | True | Macro Layer |  | 0 | 16 | 24 | 2 | 0 |  |  | Adaptive Multi-Rate |  | 0 |  | False | -102 | 0 |  | Intra-network (Server and Interferer) |  | 0 | 5 | 8000 | 0 |  | UZ0786_D2 | 50100 | 201_ZTE | 3 [В эфире]
UZ0786 | 7863 | True | 0 | 0 | 742236_18_02T | 40 | 305 | 0 |  | 43 | 0.5 | 1000 | ITU1546 |  | 1000 |  | GSM 1800 | 514846 | 2 | 514 |  |  |  | 0 | 0 | 0 | 0 | 15000 | ITU1546 | 20 | 40 | True | EGPRS 1800 | Macro Cell 1800 | 2 | Non Hopping | 1 | ALL BSICs | True | False | True | Macro Layer |  | 1 | 16 | 24 | 2 | 0 |  |  | Adaptive Multi-Rate |  | 0 |  | False | -102 | 0 |  | Intra-network (Server and Interferer) |  | 0 | 5 | 8000 | 0 |  | UZ0786_D3 | 50100 | 201_ZTE | 3 [В эфире]
UZ0787 | 7871 | True | 0 | 0 | 742236_18_00T | 40 | 0 | 0 |  | 43 | 0.5 | 1000 | Cost-Hata |  | 1000 |  | GSM 1800 | 534858 | 2 | 534 |  |  |  | 0 | 0 | 0 | 0 | 15000 | Cost-Hata | 20 | 40 | True | EGPRS 1800 | Macro Cell 1800 | 2 | Non Hopping | 1 | ALL BSICs | True | False | True | Macro Layer |  | 0 | 16 | 24 | 2 | 0 |  |  | Adaptive Multi-Rate |  | 0 |  | False | -102 | 0 |  | Intra-network (Server and Interferer) |  | 0 | 5 | 8000 | 0 |  | UZ0787_D1 | 50100 | 201_ZTE | 2 [Планируется]
UZ0787 | 7872 | True | 0 | 0 | 742236_18_00T | 40 | 120 | 0 |  | 43 | 0.5 | 1000 | Cost-Hata |  | 1000 |  | GSM 1800 | 536860 | 2 | 536 |  |  |  | 0 | 0 | 0 | 0 | 15000 | Cost-Hata | 20 | 40 | True | EGPRS 1800 | Macro Cell 1800 | 2 | Non Hopping | 1 | ALL BSICs | True | False | True | Macro Layer |  | 0 | 16 | 24 | 2 | 0 |  |  | Adaptive Multi-Rate |  | 0 |  | False | -102 | 0 |  | Intra-network (Server and Interferer) |  | 0 | 5 | 8000 | 0 |  | UZ0787_D2 | 50100 | 201_ZTE | 2 [Планируется]
UZ0787 | 7873 | True | 0 | 0 | 742236_18_00T | 40 | 240 | 0 |  | 43 | 0.5 | 1000 | Cost-Hata |  | 1000 |  | GSM 1800 | 513851 | 2 | 513 |  |  |  | 0 | 0 | 0 | 0 | 15000 | Cost-Hata | 20 | 40 | True | EGPRS 1800 | Macro Cell 1800 | 2 | Non Hopping | 1 | ALL BSICs | True | False | True | Macro Layer |  | 0 | 16 | 24 | 2 | 0 |  |  | Adaptive Multi-Rate |  | 0 |  | False | -102 | 0 |  | Intra-network (Server and Interferer) |  | 0 | 5 | 8000 | 0 |  | UZ0787_D3 | 50100 | 201_ZTE | 2 [Планируется]
UZ0788 | 7881 | True | 0 | 0 | 742236_18_00T | 40 | 0 | 0 |  | 43 | 0.5 | 1000 | Cost-Hata |  | 1000 |  | GSM 1800 | 526853 | 2 | 526 |  |  |  | 0 | 0 | 0 | 0 | 15000 | Cost-Hata | 20 | 40 | True | EGPRS 1800 | Macro Cell 1800 | 2 | Non Hopping | 1 | ALL BSICs | True | False | True | Macro Layer |  | 1 | 16 | 24 | 2 | 0 |  |  | Adaptive Multi-Rate |  | 0 |  | False | -102 | 0 |  | Intra-network (Server and Interferer) |  | 0 | 5 | 8000 | 0 |  | UZ0788_D1 | 50100 | 201_ZTE | 2 [Планируется]
UZ0788 | 7882 | True | 0 | 0 | 742236_18_00T | 40 | 120 | 0 |  | 43 | 0.5 | 1000 | Cost-Hata |  | 1000 |  | GSM 1800 | 522836 | 2 | 522 |  |  |  | 0 | 0 | 0 | 0 | 15000 | Cost-Hata | 20 | 40 | True | EGPRS 1800 | Macro Cell 1800 | 2 | Non Hopping | 1 | ALL BSICs | True | False | True | Macro Layer |  | 2 | 16 | 24 | 2 | 0 |  |  | Adaptive Multi-Rate |  | 0 |  | False | -102 | 0 |  | Intra-network (Server and Interferer) |  | 0 | 5 | 8000 | 0 |  | UZ0788_D2 | 50100 | 201_ZTE | 2 [Планируется]
UZ0788 | 7883 | True | 0 | 0 | 742236_18_00T | 40 | 240 | 0 |  | 43 | 0.5 | 1000 | Cost-Hata |  | 1000 |  | GSM 1800 | 535849 | 2 | 535 |  |  |  | 0 | 0 | 0 | 0 | 15000 | Cost-Hata | 20 | 40 | True | EGPRS 1800 | Macro Cell 1800 | 2 | Non Hopping | 1 | ALL BSICs | True | False | True | Macro Layer |  | 1 | 16 | 24 | 2 | 0 |  |  | Adaptive Multi-Rate |  | 0 |  | False | -102 | 0 |  | Intra-network (Server and Interferer) |  | 0 | 5 | 8000 | 0 |  | UZ0788_D3 | 50100 | 201_ZTE | 2 [Планируется]
UZ0788 | 7884 | True | 0 | 0 | 900MHz 65deg 17dBi 0Tilt | 40 | 0 | 0 |  | 43 | 3 | 1000 | Okumura-Hata |  | 3000 | Покрытие GSM | GSM 900 | 22 | 1 | 22 |  |  |  | 5 | 0 | 0 | 0 | 20000 | Okumura-Hata | 20 | 40 | True | GPRS 1800 | Macro Cell 900 | 1 | Non Hopping | 1 | ALL BSICs | True | False | True | Macro Layer |  | 0 |  |  | 1 | 0 |  |  | Adaptive Multi-Rate |  | 0 |  | False | -102 | 0 |  | Intra-network (Server and Interferer) |  | 0 | 5 | 21000 | 0 |  | UZ0788_D4 | 50100 | 201_ZTE | 2 [Планируется]
UZ0789 | 7891 | True | 0 | 0 | 742236_18_00T | 40 | 0 | 0 |  | 43 | 0.5 | 1000 | Cost-Hata |  | 1000 |  | GSM 1800 | 531844 | 2 | 531 |  |  |  | 0 | 0 | 0 | 0 | 15000 | Cost-Hata | 20 | 40 | True | EGPRS 1800 | Macro Cell 1800 | 2 | Non Hopping | 1 | ALL BSICs | True | False | True | Macro Layer |  | 0 | 16 | 24 | 2 | 0 |  |  | Adaptive Multi-Rate |  | 0 |  | False | -102 | 0 |  | Intra-network (Server and Interferer) |  | 0 | 5 | 8000 | 0 |  | UZ0789_D1 | 50100 | 201_ZTE | 2 [Планируется]
UZ0789 | 7892 | True | 0 | 0 | 742236_18_00T | 40 | 120 | 0 |  | 43 | 0.5 | 1000 | Cost-Hata |  | 1000 |  | GSM 1800 | 536859 | 2 | 536 |  |  |  | 0 | 0 | 0 | 0 | 15000 | Cost-Hata | 20 | 40 | True | EGPRS 1800 | Macro Cell 1800 | 2 | Non Hopping | 1 | ALL BSICs | True | False | True | Macro Layer |  | 0 | 16 | 24 | 2 | 0 |  |  | Adaptive Multi-Rate |  | 0 |  | False | -102 | 0 |  | Intra-network (Server and Interferer) |  | 0 | 5 | 8000 | 0 |  | UZ0789_D2 | 50100 | 201_ZTE | 2 [Планируется]
UZ0789 | 7893 | True | 0 | 0 | 742236_18_00T | 40 | 240 | 0 |  | 43 | 0.5 | 1000 | Cost-Hata |  | 1000 |  | GSM 1800 | 520834 | 2 | 520 |  |  |  | 0 | 0 | 0 | 0 | 15000 | Cost-Hata | 20 | 40 | True | EGPRS 1800 | Macro Cell 1800 | 2 | Non Hopping | 1 | ALL BSICs | True | False | True | Macro Layer |  | 0 | 16 | 24 | 2 | 0 |  |  | Adaptive Multi-Rate |  | 0 |  | False | -102 | 0 |  | Intra-network (Server and Interferer) |  | 0 | 5 | 8000 | 0 |  | UZ0789_D3 | 50100 | 201_ZTE | 2 [Планируется]
UZ0790 | 7901 | True | 0 | 0 | 742236_18_00T | 40 | 0 | 0 |  | 43 | 0.5 | 1000 | Cost-Hata |  | 1000 |  | GSM 1800 | 534843 | 2 | 534 |  |  |  | 0 | 0 | 0 | 0 | 15000 | Cost-Hata | 20 | 40 | True | EGPRS 1800 | Macro Cell 1800 | 2 | Non Hopping | 1 | ALL BSICs | True | False | True | Macro Layer |  | 1 | 16 | 24 | 2 | 0 |  |  | Adaptive Multi-Rate |  | 0 |  | False | -102 | 0 |  | Intra-network (Server and Interferer) |  | 0 | 5 | 8000 | 0 |  | UZ0790_D1 | 50100 | 201_ZTE | 2 [Планируется]
UZ0790 | 7902 | True | 0 | 0 | 742236_18_00T | 40 | 120 | 0 |  | 43 | 0.5 | 1000 | Cost-Hata |  | 1000 |  | GSM 1800 | 519851 | 2 | 519 |  |  |  | 0 | 0 | 0 | 0 | 15000 | Cost-Hata | 20 | 40 | True | EGPRS 1800 | Macro Cell 1800 | 2 | Non Hopping | 1 | ALL BSICs | True | False | True | Macro Layer |  | 1 | 16 | 24 | 2 | 0 |  |  | Adaptive Multi-Rate |  | 0 |  | False | -102 | 0 |  | Intra-network (Server and Interferer) |  | 0 | 5 | 8000 | 0 |  | UZ0790_D2 | 50100 | 201_ZTE | 2 [Планируется]
UZ0790 | 7903 | True | 0 | 0 | 742236_18_00T | 40 | 240 | 0 |  | 43 | 0.5 | 1000 | Cost-Hata |  | 1000 |  | GSM 1800 | 528845 | 2 | 528 |  |  |  | 0 | 0 | 0 | 0 | 15000 | Cost-Hata | 20 | 40 | True | EGPRS 1800 | Macro Cell 1800 | 2 | Non Hopping | 1 | ALL BSICs | True | False | True | Macro Layer |  | 1 | 16 | 24 | 2 | 0 |  |  | Adaptive Multi-Rate |  | 0 |  | False | -102 | 0 |  | Intra-network (Server and Interferer) |  | 0 | 5 | 8000 | 0 |  | UZ0790_D3 | 50100 | 201_ZTE | 2 [Планируется]
UZ0791 | 7911 | True | 0 | 0 | 742236_18_00T | 40 | 0 | 0 |  | 43 | 0.5 | 1000 | Cost-Hata |  | 1000 |  | GSM 1800 | 521844 | 2 | 521 |  |  |  | 0 | 0 | 0 | 0 | 15000 | Cost-Hata | 20 | 40 | True | EGPRS 1800 | Macro Cell 1800 | 2 | Non Hopping | 1 | ALL BSICs | True | False | True | Macro Layer |  | 0 | 16 | 24 | 2 | 0 |  |  | Adaptive Multi-Rate |  | 0 |  | False | -102 | 0 |  | Intra-network (Server and Interferer) |  | 0 | 5 | 8000 | 0 |  | UZ0791_D1 | 50100 | 201_ZTE | 2 [Планируется]
UZ0791 | 7912 | True | 0 | 0 | 742236_18_00T | 40 | 120 | 0 |  | 43 | 0.5 | 1000 | Cost-Hata |  | 1000 |  | GSM 1800 | 515847 | 2 | 515 |  |  |  | 0 | 0 | 0 | 0 | 15000 | Cost-Hata | 20 | 40 | True | EGPRS 1800 | Macro Cell 1800 | 2 | Non Hopping | 1 | ALL BSICs | True | False | True | Macro Layer |  | 0 | 16 | 24 | 2 | 0 |  |  | Adaptive Multi-Rate |  | 0 |  | False | -102 | 0 |  | Intra-network (Server and Interferer) |  | 0 | 5 | 8000 | 0 |  | UZ0791_D2 | 50100 | 201_ZTE | 2 [Планируется]
UZ0791 | 7913 | True | 0 | 0 | 742236_18_00T | 40 | 240 | 0 |  | 43 | 0.5 | 1000 | Cost-Hata |  | 1000 |  | GSM 1800 | 525836 | 2 | 525 |  |  |  | 0 | 0 | 0 | 0 | 15000 | Cost-Hata | 20 | 40 | True | EGPRS 1800 | Macro Cell 1800 | 2 | Non Hopping | 1 | ALL BSICs | True | False | True | Macro Layer |  | 0 | 16 | 24 | 2 | 0 |  |  | Adaptive Multi-Rate |  | 0 |  | False | -102 | 0 |  | Intra-network (Server and Interferer) |  | 0 | 5 | 8000 | 0 |  | UZ0791_D3 | 50100 | 201_ZTE | 2 [Планируется]
UZ0792 | 7921 | True | 0 | 0 | 742236_18_00T | 40 | 0 | 0 |  | 43 | 0.5 | 1000 | Cost-Hata |  | 1000 |  | GSM 1800 | 529857 | 2 | 529 |  |  |  | 0 | 0 | 0 | 0 | 15000 | Cost-Hata | 20 | 40 | True | EGPRS 1800 | Macro Cell 1800 | 2 | Non Hopping | 1 | ALL BSICs | True | False | True | Macro Layer |  | 2 | 16 | 24 | 2 | 0 |  |  | Adaptive Multi-Rate |  | 0 |  | False | -102 | 0 |  | Intra-network (Server and Interferer) |  | 0 | 5 | 8000 | 0 |  | UZ0792_D1 | 50100 | 201_ZTE | 2 [Планируется]
UZ0792 | 7922 | True | 0 | 0 | 742236_18_00T | 40 | 120 | 0 |  | 43 | 0.5 | 1000 | Cost-Hata |  | 1000 |  | GSM 1800 | 523843 | 2 | 523 |  |  |  | 0 | 0 | 0 | 0 | 15000 | Cost-Hata | 20 | 40 | True | EGPRS 1800 | Macro Cell 1800 | 2 | Non Hopping | 1 | ALL BSICs | True | False | True | Macro Layer |  | 1 | 16 | 24 | 2 | 0 |  |  | Adaptive Multi-Rate |  | 0 |  | False | -102 | 0 |  | Intra-network (Server and Interferer) |  | 0 | 5 | 8000 | 0 |  | UZ0792_D2 | 50100 | 201_ZTE | 2 [Планируется]
UZ0792 | 7923 | True | 0 | 0 | 742236_18_00T | 40 | 240 | 0 |  | 43 | 0.5 | 1000 | Cost-Hata |  | 1000 |  | GSM 1800 | 533855 | 2 | 533 |  |  |  | 0 | 0 | 0 | 0 | 15000 | Cost-Hata | 20 | 40 | True | EGPRS 1800 | Macro Cell 1800 | 2 | Non Hopping | 1 | ALL BSICs | True | False | True | Macro Layer |  | 1 | 16 | 24 | 2 | 0 |  |  | Adaptive Multi-Rate |  | 0 |  | False | -102 | 0 |  | Intra-network (Server and Interferer) |  | 0 | 5 | 8000 | 0 |  | UZ0792_D3 | 50100 | 201_ZTE | 2 [Планируется]
UZ0793 | 7931 | True | 0 | 0 | 742236_18_02T | 40 | 0 | 0 |  | 43 | 0.5 | 1000 | ITU1546 |  | 1000 |  | GSM 1800 | 512833 | 2 | 512 |  |  |  | 0 | 0 | 0 | 0 | 15000 | ITU1546 | 20 | 40 | True | EGPRS 1800 | Macro Cell 1800 | 2 | Non Hopping | 1 | ALL BSICs | True | False | True | Macro Layer |  | 0 | 16 | 24 | 2 | 0 |  |  | Adaptive Multi-Rate |  | 0 |  | False | -102 | 0 |  | Intra-network (Server and Interferer) |  | 0 | 5 | 8000 | 0 |  | UZ0793_D1 | 50100 | 201_ZTE | 3 [В эфире]
UZ0793 | 7932 | True | 0 | 0 | 742236_18_02T | 40 | 120 | 0 |  | 43 | 0.5 | 1000 | ITU1546 |  | 1000 |  | GSM 1800 | 519841 | 2 | 519 |  |  |  | 0 | 0 | 0 | 0 | 15000 | ITU1546 | 20 | 40 | True | EGPRS 1800 | Macro Cell 1800 | 2 | Non Hopping | 1 | ALL BSICs | True | False | True | Macro Layer |  | 0 | 16 | 24 | 2 | 0 |  |  | Adaptive Multi-Rate |  | 0 |  | False | -102 | 0 |  | Intra-network (Server and Interferer) |  | 0 | 5 | 8000 | 0 |  | UZ0793_D2 | 50100 | 201_ZTE | 3 [В эфире]
UZ0793 | 7933 | True | 0 | 0 | 742236_18_02T | 40 | 240 | 0 |  | 43 | 0.5 | 1000 | ITU1546 |  | 1000 |  | GSM 1800 | 528852 | 2 | 528 |  |  |  | 0 | 0 | 0 | 0 | 15000 | ITU1546 | 20 | 40 | True | EGPRS 1800 | Macro Cell 1800 | 2 | Non Hopping | 1 | ALL BSICs | True | False | True | Macro Layer |  | 0 | 16 | 24 | 2 | 0 |  |  | Adaptive Multi-Rate |  | 0 |  | False | -102 | 0 |  | Intra-network (Server and Interferer) |  | 0 | 5 | 8000 | 0 |  | UZ0793_D3 | 50100 | 201_ZTE | 3 [В эфире]
UZ0794 | 7941 | True | 0 | 0 | 742236_18_00T | 40 | 0 | 0 |  | 43 | 0.5 | 1000 | Cost-Hata |  | 1000 |  | GSM 1800 | 535855 | 2 | 535 |  |  |  | 0 | 0 | 0 | 0 | 15000 | Cost-Hata | 20 | 40 | True | EGPRS 1800 | Macro Cell 1800 | 2 | Non Hopping | 1 | ALL BSICs | True | False | True | Macro Layer |  | 2 | 16 | 24 | 2 | 0 |  |  | Adaptive Multi-Rate |  | 0 |  | False | -102 | 0 |  | Intra-network (Server and Interferer) |  | 0 | 5 | 8000 | 0 |  | UZ0794_D1 | 50100 | 201_ZTE | 2 [Планируется]
UZ0794 | 7942 | True | 0 | 0 | 742236_18_00T | 40 | 120 | 0 |  | 43 | 0.5 | 1000 | Cost-Hata |  | 1000 |  | GSM 1800 | 531845 | 2 | 531 |  |  |  | 0 | 0 | 0 | 0 | 15000 | Cost-Hata | 20 | 40 | True | EGPRS 1800 | Macro Cell 1800 | 2 | Non Hopping | 1 | ALL BSICs | True | False | True | Macro Layer |  | 2 | 16 | 24 | 2 | 0 |  |  | Adaptive Multi-Rate |  | 0 |  | False | -102 | 0 |  | Intra-network (Server and Interferer) |  | 0 | 5 | 8000 | 0 |  | UZ0794_D2 | 50100 | 201_ZTE | 2 [Планируется]
UZ0794 | 7943 | True | 0 | 0 | 742236_18_00T | 40 | 240 | 0 |  | 43 | 0.5 | 1000 | Cost-Hata |  | 1000 |  | GSM 1800 | 516839 | 2 | 516 |  |  |  | 0 | 0 | 0 | 0 | 15000 | Cost-Hata | 20 | 40 | True | EGPRS 1800 | Macro Cell 1800 | 2 | Non Hopping | 1 | ALL BSICs | True | False | True | Macro Layer |  | 2 | 16 | 24 | 2 | 0 |  |  | Adaptive Multi-Rate |  | 0 |  | False | -102 | 0 |  | Intra-network (Server and Interferer) |  | 0 | 5 | 8000 | 0 |  | UZ0794_D3 | 50100 | 201_ZTE | 2 [Планируется]
UZ0795 | 7951 | True | 0 | 0 | 742236_18_00T | 40 | 0 | 0 |  | 43 | 0.5 | 1000 | Cost-Hata |  | 1000 |  | GSM 1800 | 530854 | 2 | 530 |  |  |  | 0 | 0 | 0 | 0 | 15000 | Cost-Hata | 20 | 40 | True | EGPRS 1800 | Macro Cell 1800 | 2 | Non Hopping | 1 | ALL BSICs | True | False | True | Macro Layer |  | 3 | 16 | 24 | 2 | 0 |  |  | Adaptive Multi-Rate |  | 0 |  | False | -102 | 0 |  | Intra-network (Server and Interferer) |  | 0 | 5 | 8000 | 0 |  | UZ0795_D1 | 50100 | 201_ZTE | 2 [Планируется]
UZ0795 | 7952 | True | 0 | 0 | 742236_18_00T | 40 | 120 | 0 |  | 43 | 0.5 | 1000 | Cost-Hata |  | 1000 |  | GSM 1800 | 521842 | 2 | 521 |  |  |  | 0 | 0 | 0 | 0 | 15000 | Cost-Hata | 20 | 40 | True | EGPRS 1800 | Macro Cell 1800 | 2 | Non Hopping | 1 | ALL BSICs | True | False | True | Macro Layer |  | 3 | 16 | 24 | 2 | 0 |  |  | Adaptive Multi-Rate |  | 0 |  | False | -102 | 0 |  | Intra-network (Server and Interferer) |  | 0 | 5 | 8000 | 0 |  | UZ0795_D2 | 50100 | 201_ZTE | 2 [Планируется]
UZ0795 | 7953 | True | 0 | 0 | 742236_18_00T | 40 | 240 | 0 |  | 43 | 0.5 | 1000 | Cost-Hata |  | 1000 |  | GSM 1800 | 532857 | 2 | 532 |  |  |  | 0 | 0 | 0 | 0 | 15000 | Cost-Hata | 20 | 40 | True | EGPRS 1800 | Macro Cell 1800 | 2 | Non Hopping | 1 | ALL BSICs | True | False | True | Macro Layer |  | 3 | 16 | 24 | 2 | 0 |  |  | Adaptive Multi-Rate |  | 0 |  | False | -102 | 0 |  | Intra-network (Server and Interferer) |  | 0 | 5 | 8000 | 0 |  | UZ0795_D3 | 50100 | 201_ZTE | 2 [Планируется]
UZ0796 | 7961 | True | 0 | 0 | 742236_18_00T | 40 | 0 | 0 |  | 43 | 0.5 | 1000 | Cost-Hata |  | 1000 |  | GSM 1800 | 531847 | 2 | 531 |  |  |  | 0 | 0 | 0 | 0 | 15000 | Cost-Hata | 20 | 40 | True | EGPRS 1800 | Macro Cell 1800 | 2 | Non Hopping | 1 | ALL BSICs | True | False | True | Macro Layer |  | 1 | 16 | 24 | 2 | 0 |  |  | Adaptive Multi-Rate |  | 0 |  | False | -102 | 0 |  | Intra-network (Server and Interferer) |  | 0 | 5 | 8000 | 0 |  | UZ0796_D1 | 50100 | 201_ZTE | 2 [Планируется]
UZ0796 | 7962 | True | 0 | 0 | 742236_18_00T | 40 | 120 | 0 |  | 43 | 0.5 | 1000 | Cost-Hata |  | 1000 |  | GSM 1800 | 529853 | 2 | 529 |  |  |  | 0 | 0 | 0 | 0 | 15000 | Cost-Hata | 20 | 40 | True | EGPRS 1800 | Macro Cell 1800 | 2 | Non Hopping | 1 | ALL BSICs | True | False | True | Macro Layer |  | 1 | 16 | 24 | 2 | 0 |  |  | Adaptive Multi-Rate |  | 0 |  | False | -102 | 0 |  | Intra-network (Server and Interferer) |  | 0 | 5 | 8000 | 0 |  | UZ0796_D2 | 50100 | 201_ZTE | 2 [Планируется]
UZ0796 | 7963 | True | 0 | 0 | 742236_18_00T | 40 | 240 | 0 |  | 43 | 0.5 | 1000 | Cost-Hata |  | 1000 |  | GSM 1800 | 512833 | 2 | 512 |  |  |  | 0 | 0 | 0 | 0 | 15000 | Cost-Hata | 20 | 40 | True | EGPRS 1800 | Macro Cell 1800 | 2 | Non Hopping | 1 | ALL BSICs | True | False | True | Macro Layer |  | 0 | 16 | 24 | 2 | 0 |  |  | Adaptive Multi-Rate |  | 0 |  | False | -102 | 0 |  | Intra-network (Server and Interferer) |  | 0 | 5 | 8000 | 0 |  | UZ0796_D3 | 50100 | 201_ZTE | 2 [Планируется]
UZ0797 | 7971 | True | 0 | 0 | 1800MHz 65deg 17dBi 0Tilt | 25 | 0 | 0 |  | 43 | 0.5 | 1000 | ITU1546 |  | 3000 |  | GSM 1800 | 519855 | 2 | 519 |  |  |  | 0 | 0 | 0 | 0 | 15000 | ITU1546 | 20 | 40 | True | EGPRS 1800 | Macro Cell 1800 | 2 | Non Hopping | 1 | ALL BSICs | True | False | True | Macro Layer |  | 2 | 16 | 24 | 2 | 0 |  |  | Adaptive Multi-Rate |  | 0 |  | False | -102 | 0 |  | Intra-network (Server and Interferer) |  | 0 | 5 | 8000 | 0 |  | UZ0797_D1 | 50100 | 201_ZTE | 3 [В эфире]
UZ0797 | 7972 | True | 0 | 0 | 1800MHz 65deg 17dBi 0Tilt | 25 | 120 | 0 |  | 43 | 0.5 | 1000 | ITU1546 |  | 3000 |  | GSM 1800 | 536842 | 2 | 536 |  |  |  | 0 | 0 | 0 | 0 | 15000 | ITU1546 | 20 | 40 | True | EGPRS 1800 | Macro Cell 1800 | 2 | Non Hopping | 1 | ALL BSICs | True | False | True | Macro Layer |  | 0 | 16 | 24 | 2 | 0 |  |  | Adaptive Multi-Rate |  | 0 |  | False | -102 | 0 |  | Intra-network (Server and Interferer) |  | 0 | 5 | 8000 | 0 |  | UZ0797_D2 | 50100 | 201_ZTE | 3 [В эфире]
UZ0797 | 7973 | True | 0 | 0 | 1800MHz 65deg 17dBi 0Tilt | 25 | 240 | 0 |  | 43 | 0.5 | 1000 | ITU1546 |  | 3000 |  | GSM 1800 | 529857 | 2 | 529 |  |  |  | 0 | 0 | 0 | 0 | 15000 | ITU1546 | 20 | 40 | True | EGPRS 1800 | Macro Cell 1800 | 2 | Non Hopping | 1 | ALL BSICs | True | False | True | Macro Layer |  | 0 | 16 | 24 | 2 | 0 |  |  | Adaptive Multi-Rate |  | 0 |  | False | -102 | 0 |  | Intra-network (Server and Interferer) |  | 0 | 5 | 8000 | 0 |  | UZ0797_D3 | 50100 | 201_ZTE | 3 [В эфире]
UZ0797 | 7974 | True | 0 | 0 | 900MHz 65deg 17dBi 0Tilt | 25 | 0 | 0 |  | 43 | 3 | 1000 | Okumura-Hata |  | 3000 | Покрытие GSM | GSM 900 | 43 | 1 | 43 |  |  |  | 5 | 0 | 0 | 0 | 20000 | Okumura-Hata | 20 | 40 | True | GPRS 900 | Macro Cell 900 | 1 | Non Hopping | 1 | ALL BSICs | True | False | True | Macro Layer |  | 2 |  |  | 1 | 0 |  |  | Adaptive Multi-Rate |  | 0 |  | False | -102 | 0 |  | Intra-network (Server and Interferer) |  | 0 | 5 | 21000 | 0 |  | UZ0797_D4 | 50100 | 201_ZTE | 2 [Планируется]
UZ0797 | 7975 | True | 0 | 0 | 900MHz 65deg 17dBi 0Tilt | 25 | 120 | 0 |  | 43 | 3 | 1000 | Okumura-Hata |  | 3000 | Покрытие GSM | GSM 900 | 27 | 1 | 27 |  |  |  | 5 | 0 | 0 | 0 | 20000 | Okumura-Hata | 20 | 40 | True | GPRS 900 | Macro Cell 900 | 1 | Non Hopping | 1 | ALL BSICs | True | False | True | Macro Layer |  | 0 |  |  | 1 | 0 |  |  | Adaptive Multi-Rate |  | 0 |  | False | -102 | 0 |  | Intra-network (Server and Interferer) |  | 0 | 5 | 21000 | 0 |  | UZ0797_D5 | 50100 | 201_ZTE | 2 [Планируется]
UZ0797 | 7976 | True | 0 | 0 | 900MHz 65deg 17dBi 0Tilt | 25 | 240 | 0 |  | 43 | 3 | 1000 | Okumura-Hata |  | 3000 | Покрытие GSM | GSM 900 | 32 | 1 | 32 |  |  |  | 5 | 0 | 0 | 0 | 20000 | Okumura-Hata | 20 | 40 | True | GPRS 900 | Macro Cell 900 | 1 | Non Hopping | 1 | ALL BSICs | True | False | True | Macro Layer |  | 0 |  |  | 1 | 0 |  |  | Adaptive Multi-Rate |  | 0 |  | False | -102 | 0 |  | Intra-network (Server and Interferer) |  | 0 | 5 | 21000 | 0 |  | UZ0797_D6 | 50100 | 201_ZTE | 2 [Планируется]
UZ0798 | 7981 | True | 0 | 0 | 742236_18_02T | 40 | 0 | 0 |  | 43 | 0.5 | 1000 | ITU1546 |  | 1000 |  | GSM 1800 | 516849 | 2 | 516 |  |  |  | 0 | 0 | 0 | 0 | 15000 | ITU1546 | 20 | 40 | True | EGPRS 1800 | Macro Cell 1800 | 2 | Non Hopping | 1 | ALL BSICs | True | False | True | Macro Layer |  | 1 | 16 | 24 | 2 | 0 |  |  | Adaptive Multi-Rate |  | 0 |  | False | -102 | 0 |  | Intra-network (Server and Interferer) |  | 0 | 5 | 8000 | 0 |  | UZ0798_D1 | 50100 | 201_ZTE | 3 [В эфире]
UZ0798 | 7982 | True | 0 | 0 | 742236_18_02T | 40 | 120 | 0 |  | 43 | 0.5 | 1000 | ITU1546 |  | 1000 |  | GSM 1800 | 514844 | 2 | 514 |  |  |  | 0 | 0 | 0 | 0 | 15000 | ITU1546 | 20 | 40 | True | EGPRS 1800 | Macro Cell 1800 | 2 | Non Hopping | 1 | ALL BSICs | True | False | True | Macro Layer |  | 1 | 16 | 24 | 2 | 0 |  |  | Adaptive Multi-Rate |  | 0 |  | False | -102 | 0 |  | Intra-network (Server and Interferer) |  | 0 | 5 | 8000 | 0 |  | UZ0798_D2 | 50100 | 201_ZTE | 3 [В эфире]
UZ0798 | 7983 | True | 0 | 0 | 742236_18_02T | 40 | 240 | 0 |  | 43 | 0.5 | 1000 | ITU1546 |  | 1000 |  | GSM 1800 | 523847 | 2 | 523 |  |  |  | 0 | 0 | 0 | 0 | 15000 | ITU1546 | 20 | 40 | True | EGPRS 1800 | Macro Cell 1800 | 2 | Non Hopping | 1 | ALL BSICs | True | False | True | Macro Layer |  | 0 | 16 | 24 | 2 | 0 |  |  | Adaptive Multi-Rate |  | 0 |  | False | -102 | 0 |  | Intra-network (Server and Interferer) |  | 0 | 5 | 8000 | 0 |  | UZ0798_D3 | 50100 | 201_ZTE | 3 [В эфире]
UZ0799 | 7991 | True | 0 | 0 | 742236_18_00T | 40 | 0 | 0 |  | 43 | 0.5 | 1000 | ITU1546 |  | 1000 | Покрытие DCS | GSM 1800 | 525850 | 2 | 525 |  |  |  | 0 | 0 | 0 | 0 | 15000 | ITU1546 | 20 | 40 | True | EGPRS 1800 | Macro Cell 1800 | 2 | Non Hopping | 1 | ALL BSICs | True | False | True | Macro Layer |  | 0 | 16 | 24 | 2 | 0 |  |  | Adaptive Multi-Rate |  | 0 |  | False | -102 | 0 |  | Intra-network (Server and Interferer) |  | 0 | 5 | 8000 | 0 |  | UZ0799_D1 | 50100 | 201_ZTE | 3 [В эфире]
UZ0799 | 7992 | True | 0 | 0 | 742236_18_00T | 40 | 120 | 0 |  | 43 | 0.5 | 1000 | ITU1546 |  | 1000 | Покрытие DCS | GSM 1800 | 512838 | 2 | 512 |  |  |  | 0 | 0 | 0 | 0 | 15000 | ITU1546 | 20 | 40 | True | EGPRS 1800 | Macro Cell 1800 | 2 | Non Hopping | 1 | ALL BSICs | True | False | True | Macro Layer |  | 0 | 16 | 24 | 2 | 0 |  |  | Adaptive Multi-Rate |  | 0 |  | False | -102 | 0 |  | Intra-network (Server and Interferer) |  | 0 | 5 | 8000 | 0 |  | UZ0799_D2 | 50100 | 201_ZTE | 3 [В эфире]
UZ0799 | 7993 | True | 0 | 0 | 742236_18_00T | 40 | 240 | 0 |  | 43 | 0.5 | 1000 | ITU1546 |  | 1000 | Покрытие DCS | GSM 1800 | 522845 | 2 | 522 |  |  |  | 0 | 0 | 0 | 0 | 15000 | ITU1546 | 20 | 40 | True | EGPRS 1800 | Macro Cell 1800 | 2 | Non Hopping | 1 | ALL BSICs | True | False | True | Macro Layer |  | 0 | 16 | 24 | 2 | 0 |  |  | Adaptive Multi-Rate |  | 0 |  | False | -102 | 0 |  | Intra-network (Server and Interferer) |  | 0 | 5 | 8000 | 0 |  | UZ0799_D3 | 50100 | 201_ZTE | 3 [В эфире]
UZ0824 | 8241 | True | 0 | 0 | 742236_18_02T | 40 | 0 | 0 |  | 43 | 0.5 | 1000 | ITU1546 |  | 1000 |  | GSM 1800 | 516835 | 2 | 516 |  |  |  | 0 | 0 | 0 | 0 | 15000 | ITU1546 | 20 | 40 | True | EGPRS 1800 | Macro Cell 1800 | 2 | Non Hopping | 1 | ALL BSICs | True | False | True | Macro Layer |  | 0 | 16 | 24 | 2 | 0 |  |  | Adaptive Multi-Rate |  | 0 |  | False | -102 | 0 |  | Intra-network (Server and Interferer) |  | 0 | 5 | 8000 | 0 |  | UZ0824_D1 | 50100 | 201_ZTE | 3 [В эфире]
UZ0824 | 8242 | True | 0 | 0 | 742236_18_02T | 40 | 120 | 0 |  | 43 | 0.5 | 1000 | ITU1546 |  | 1000 |  | GSM 1800 | 531833 | 2 | 531 |  |  |  | 0 | 0 | 0 | 0 | 15000 | ITU1546 | 20 | 40 | True | EGPRS 1800 | Macro Cell 1800 | 2 | Non Hopping | 1 | ALL BSICs | True | False | True | Macro Layer |  | 1 | 16 | 24 | 2 | 0 |  |  | Adaptive Multi-Rate |  | 0 |  | False | -102 | 0 |  | Intra-network (Server and Interferer) |  | 0 | 5 | 8000 | 0 |  | UZ0824_D2 | 50100 | 201_ZTE | 3 [В эфире]
UZ0824 | 8243 | True | 0 | 0 | 742236_18_02T | 40 | 240 | 0 |  | 43 | 0.5 | 1000 | ITU1546 |  | 1000 |  | GSM 1800 | 527842 | 2 | 527 |  |  |  | 0 | 0 | 0 | 0 | 15000 | ITU1546 | 20 | 40 | True | EGPRS 1800 | Macro Cell 1800 | 2 | Non Hopping | 1 | ALL BSICs | True | False | True | Macro Layer |  | 0 | 16 | 24 | 2 | 0 |  |  | Adaptive Multi-Rate |  | 0 |  | False | -102 | 0 |  | Intra-network (Server and Interferer) |  | 0 | 5 | 8000 | 0 |  | UZ0824_D3 | 50100 | 201_ZTE | 3 [В эфире]
UZ0824 | 8244 | True | 0 | 0 | 900MHz 65deg 17dBi 0Tilt | 40 | 0 | 0 |  | 43 | 3 | 1000 | Okumura-Hata |  | 3000 | Покрытие GSM | GSM 900 | 34 | 1 | 34 |  |  |  | 5 | 0 | 0 | 0 | 20000 | Okumura-Hata | 20 | 40 | True | GPRS 1800 | Macro Cell 900 | 1 | Non Hopping | 1 | ALL BSICs | True | False | True | Macro Layer |  | 0 |  |  | 1 | 0 |  |  | Adaptive Multi-Rate |  | 0 |  | False | -102 | 0 |  | Intra-network (Server and Interferer) |  | 0 | 5 | 21000 | 0 |  | UZ0824_D4 | 50100 | 201_ZTE | 2 [Планируется]
UZ0824 | 8245 | True | 0 | 0 | 900MHz 65deg 17dBi 0Tilt | 40 | 120 | 0 |  | 43 | 3 | 1000 | Okumura-Hata |  | 3000 | Покрытие GSM | GSM 900 | 32 | 1 | 32 |  |  |  | 5 | 0 | 0 | 0 | 20000 | Okumura-Hata | 20 | 40 | True | GPRS 1800 | Macro Cell 900 | 1 | Non Hopping | 1 | ALL BSICs | True | False | True | Macro Layer |  | 0 |  |  | 1 | 0 |  |  | Adaptive Multi-Rate |  | 0 |  | False | -102 | 0 |  | Intra-network (Server and Interferer) |  | 0 | 5 | 21000 | 0 |  | UZ0824_D5 | 50100 | 201_ZTE | 2 [Планируется]
UZ0824 | 8246 | True | 0 | 0 | 900MHz 65deg 17dBi 0Tilt | 40 | 240 | 0 |  | 43 | 3 | 1000 | Okumura-Hata |  | 3000 | Покрытие GSM | GSM 900 | 27 | 1 | 27 |  |  |  | 5 | 0 | 0 | 0 | 20000 | Okumura-Hata | 20 | 40 | True | GPRS 1800 | Macro Cell 900 | 1 | Non Hopping | 1 | ALL BSICs | True | False | True | Macro Layer |  | 0 |  |  | 1 | 0 |  |  | Adaptive Multi-Rate |  | 0 |  | False | -102 | 0 |  | Intra-network (Server and Interferer) |  | 0 | 5 | 21000 | 0 |  | UZ0824_D6 | 50100 | 201_ZTE | 2 [Планируется]
UZ0826 | 8261 | True | 0 | 0 | 742236_18_00T | 30 | 110 | 0 |  | 43 | 0.5 | 1000 | ITU1546 |  | 1000 | Покрытие DCS | GSM 1800 | 514853 | 2 | 514 |  |  |  | 0 | 0 | 0 | 0 | 15000 | ITU1546 | 20 | 40 | True | EGPRS 1800 | Macro Cell 1800 | 2 | Non Hopping | 1 | ALL BSICs | True | False | True | Macro Layer |  | 0 | 16 | 24 | 2 | 0 |  |  | Adaptive Multi-Rate |  | 0 |  | False | -102 | 0 |  | Intra-network (Server and Interferer) |  | 0 | 5 | 8000 | 0 |  | UZ0826_D1 | 50100 | 201_ZTE | 3 [В эфире]
UZ0826 | 8262 | True | 0 | 0 | 742236_18_00T | 30 | 220 | 0 |  | 43 | 0.5 | 1000 | ITU1546 |  | 1000 | Покрытие DCS | GSM 1800 | 530846 | 2 | 530 |  |  |  | 0 | 0 | 0 | 0 | 15000 | ITU1546 | 20 | 40 | True | EGPRS 1800 | Macro Cell 1800 | 2 | Non Hopping | 1 | ALL BSICs | True | False | True | Macro Layer |  | 0 | 16 | 24 | 2 | 0 |  |  | Adaptive Multi-Rate |  | 0 |  | False | -102 | 0 |  | Intra-network (Server and Interferer) |  | 0 | 5 | 8000 | 0 |  | UZ0826_D2 | 50100 | 201_ZTE | 3 [В эфире]
UZ0826 | 8263 | True | 0 | 0 | 742236_18_00T | 30 | 345 | 0 |  | 43 | 0.5 | 1000 | ITU1546 |  | 1000 | Покрытие DCS | GSM 1800 | 518856 | 2 | 518 |  |  |  | 0 | 0 | 0 | 0 | 15000 | ITU1546 | 20 | 40 | True | EGPRS 1800 | Macro Cell 1800 | 2 | Non Hopping | 1 | ALL BSICs | True | False | True | Macro Layer |  | 0 | 16 | 24 | 2 | 0 |  |  | Adaptive Multi-Rate |  | 0 |  | False | -102 | 0 |  | Intra-network (Server and Interferer) |  | 0 | 5 | 8000 | 0 |  | UZ0826_D3 | 50100 | 201_ZTE | 3 [В эфире]
UZ0826 | 8264 | True | 0 | 0 | 900MHz 65deg 17dBi 0Tilt | 40 | 0 | 0 |  | 43 | 3 | 1000 | Okumura-Hata |  | 3000 | Покрытие GSM | GSM 900 | 25 | 1 | 25 |  |  |  | 5 | 0 | 0 | 0 | 20000 | Okumura-Hata | 20 | 40 | True | GPRS 1800 | Macro Cell 900 | 1 | Non Hopping | 1 | ALL BSICs | True | False | True | Macro Layer |  | 0 |  |  | 1 | 0 |  |  | Adaptive Multi-Rate |  | 0 |  | False | -102 | 0 |  | Intra-network (Server and Interferer) |  | 0 | 5 | 21000 | 0 |  | UZ0826_D4 | 50100 | 201_ZTE | 2 [Планируется]
UZ0826 | 8265 | True | 0 | 0 | 900MHz 65deg 17dBi 0Tilt | 40 | 120 | 0 |  | 43 | 3 | 1000 | Okumura-Hata |  | 3000 | Покрытие GSM | GSM 900 | 34 | 1 | 34 |  |  |  | 5 | 0 | 0 | 0 | 20000 | Okumura-Hata | 20 | 40 | True | GPRS 1800 | Macro Cell 900 | 1 | Non Hopping | 1 | ALL BSICs | True | False | True | Macro Layer |  | 0 |  |  | 1 | 0 |  |  | Adaptive Multi-Rate |  | 0 |  | False | -102 | 0 |  | Intra-network (Server and Interferer) |  | 0 | 5 | 21000 | 0 |  | UZ0826_D5 | 50100 | 201_ZTE | 2 [Планируется]
UZ0826 | 8266 | True | 0 | 0 | 900MHz 65deg 17dBi 0Tilt | 40 | 240 | 0 |  | 43 | 3 | 1000 | Okumura-Hata |  | 3000 | Покрытие GSM | GSM 900 | 22 | 1 | 22 |  |  |  | 5 | 0 | 0 | 0 | 20000 | Okumura-Hata | 20 | 40 | True | GPRS 1800 | Macro Cell 900 | 1 | Non Hopping | 1 | ALL BSICs | True | False | True | Macro Layer |  | 0 |  |  | 1 | 0 |  |  | Adaptive Multi-Rate |  | 0 |  | False | -102 | 0 |  | Intra-network (Server and Interferer) |  | 0 | 5 | 21000 | 0 |  | UZ0826_D6 | 50100 | 201_ZTE | 2 [Планируется]
UZ0827 | 8271 | True | 0 | 0 | 742236_18_02T | 40 | 35 | 0 |  | 43 | 0.5 | 1000 | ITU1546 |  | 1000 |  | GSM 1800 | 512844 | 2 | 512 |  |  |  | 0 | 0 | 0 | 0 | 15000 | ITU1546 | 20 | 40 | True | EGPRS 1800 | Macro Cell 1800 | 2 | Non Hopping | 1 | ALL BSICs | True | False | True | Macro Layer |  | 0 | 16 | 24 | 2 | 0 |  |  | Adaptive Multi-Rate |  | 0 |  | False | -102 | 0 |  | Intra-network (Server and Interferer) |  | 0 | 5 | 8000 | 0 |  | UZ0827_D1 | 50100 | 201_ZTE | 3 [В эфире]
UZ0827 | 8272 | True | 0 | 0 | 742236_18_02T | 40 | 210 | 0 |  | 43 | 0.5 | 1000 | ITU1546 |  | 1000 |  | GSM 1800 | 526836 | 2 | 526 |  |  |  | 0 | 0 | 0 | 0 | 15000 | ITU1546 | 20 | 40 | True | EGPRS 1800 | Macro Cell 1800 | 2 | Non Hopping | 1 | ALL BSICs | True | False | True | Macro Layer |  | 0 | 16 | 24 | 2 | 0 |  |  | Adaptive Multi-Rate |  | 0 |  | False | -102 | 0 |  | Intra-network (Server and Interferer) |  | 0 | 5 | 8000 | 0 |  | UZ0827_D2 | 50100 | 201_ZTE | 3 [В эфире]
UZ0827 | 8273 | True | 0 | 0 | 742236_18_02T | 40 | 310 | 0 |  | 43 | 0.5 | 1000 | ITU1546 |  | 1000 |  | GSM 1800 | 524842 | 2 | 524 |  |  |  | 0 | 0 | 0 | 0 | 15000 | ITU1546 | 20 | 40 | True | EGPRS 1800 | Macro Cell 1800 | 2 | Non Hopping | 1 | ALL BSICs | True | False | True | Macro Layer |  | 1 | 16 | 24 | 2 | 0 |  |  | Adaptive Multi-Rate |  | 0 |  | False | -102 | 0 |  | Intra-network (Server and Interferer) |  | 0 | 5 | 8000 | 0 |  | UZ0827_D3 | 50100 | 201_ZTE | 3 [В эфире]
UZ0827 | 8274 | True | 0 | 0 | 900MHz 65deg 17dBi 0Tilt | 40 | 310 | 0 |  | 43 | 3 | 1000 | Okumura-Hata |  | 3000 | Покрытие GSM | GSM 900 | 35 | 1 | 35 |  |  |  | 5 | 0 | 0 | 0 | 20000 | Okumura-Hata | 20 | 40 | True | GPRS 1800 | Macro Cell 900 | 1 | Non Hopping | 1 | ALL BSICs | True | False | True | Macro Layer |  | 0 |  |  | 1 | 0 |  |  | Adaptive Multi-Rate |  | 0 |  | False | -102 | 0 |  | Intra-network (Server and Interferer) |  | 0 | 5 | 21000 | 0 |  | UZ0827_D4 | 50100 | 201_ZTE | 2 [Планируется]
UZ0827 | 8275 | True | 0 | 0 | 900MHz 65deg 17dBi 0Tilt | 40 | 30 | 0 |  | 43 | 3 | 1000 | Okumura-Hata |  | 3000 | Покрытие GSM | GSM 900 | 32 | 1 | 32 |  |  |  | 5 | 0 | 0 | 0 | 20000 | Okumura-Hata | 20 | 40 | True | GPRS 1800 | Macro Cell 900 | 1 | Non Hopping | 1 | ALL BSICs | True | False | True | Macro Layer |  | 0 |  |  | 1 | 0 |  |  | Adaptive Multi-Rate |  | 0 |  | False | -102 | 0 |  | Intra-network (Server and Interferer) |  | 0 | 5 | 21000 | 0 |  | UZ0827_D5 | 50100 | 201_ZTE | 2 [Планируется]
UZ0827 | 8276 | True | 0 | 0 | 900MHz 65deg 17dBi 0Tilt | 40 | 215 | 0 |  | 43 | 3 | 1000 | Okumura-Hata |  | 3000 | Покрытие GSM | GSM 900 | 37 | 1 | 37 |  |  |  | 5 | 0 | 0 | 0 | 20000 | Okumura-Hata | 20 | 40 | True | GPRS 1800 | Macro Cell 900 | 1 | Non Hopping | 1 | ALL BSICs | True | False | True | Macro Layer |  | 0 |  |  | 1 | 0 |  |  | Adaptive Multi-Rate |  | 0 |  | False | -102 | 0 |  | Intra-network (Server and Interferer) |  | 0 | 5 | 21000 | 0 |  | UZ0827_D6 | 50100 | 201_ZTE | 2 [Планируется]
UZ0828 | 8281 | True | 0 | 0 | 742236_18_00T | 30 | 0 | 0 |  | 43 | 0.5 | 1000 | ITU1546 |  | 1000 | Покрытие DCS | GSM 1800 | 530837 | 2 | 530 |  |  |  | 0 | 0 | 0 | 0 | 15000 | ITU1546 | 20 | 40 | True | EGPRS 1800 | Macro Cell 1800 | 2 | Non Hopping | 1 | ALL BSICs | True | False | True | Macro Layer |  | 0 | 16 | 24 | 2 | 0 |  |  | Adaptive Multi-Rate |  | 0 |  | False | -102 | 0 |  | Intra-network (Server and Interferer) |  | 0 | 5 | 8000 | 0 |  | UZ0828_D1 | 50100 | 201_ZTE | 3 [В эфире]
UZ0828 | 8282 | True | 0 | 0 | 742236_18_00T | 30 | 120 | 0 |  | 43 | 0.5 | 1000 | ITU1546 |  | 1000 | Покрытие DCS | GSM 1800 | 528839 | 2 | 528 |  |  |  | 0 | 0 | 0 | 0 | 15000 | ITU1546 | 20 | 40 | True | EGPRS 1800 | Macro Cell 1800 | 2 | Non Hopping | 1 | ALL BSICs | True | False | True | Macro Layer |  | 0 | 16 | 24 | 2 | 0 |  |  | Adaptive Multi-Rate |  | 0 |  | False | -102 | 0 |  | Intra-network (Server and Interferer) |  | 0 | 5 | 8000 | 0 |  | UZ0828_D2 | 50100 | 201_ZTE | 3 [В эфире]
UZ0828 | 8283 | True | 0 | 0 | 742236_18_00T | 30 | 240 | 0 |  | 43 | 0.5 | 1000 | ITU1546 |  | 1000 | Покрытие DCS | GSM 1800 | 513849 | 2 | 513 |  |  |  | 0 | 0 | 0 | 0 | 15000 | ITU1546 | 20 | 40 | True | EGPRS 1800 | Macro Cell 1800 | 2 | Non Hopping | 1 | ALL BSICs | True | False | True | Macro Layer |  | 0 | 16 | 24 | 2 | 0 |  |  | Adaptive Multi-Rate |  | 0 |  | False | -102 | 0 |  | Intra-network (Server and Interferer) |  | 0 | 5 | 8000 | 0 |  | UZ0828_D3 | 50100 | 201_ZTE | 3 [В эфире]
UZ0828 | 8284 | True | 0 | 0 | 900MHz 65deg 17dBi 0Tilt | 40 | 0 | 0 |  | 43 | 3 | 1000 | Okumura-Hata |  | 3000 | Покрытие GSM | GSM 900 | 25 | 1 | 25 |  |  |  | 5 | 0 | 0 | 0 | 20000 | Okumura-Hata | 20 | 40 | True | GPRS 1800 | Macro Cell 900 | 1 | Non Hopping | 1 | ALL BSICs | True | False | True | Macro Layer |  | 0 |  |  | 1 | 0 |  |  | Adaptive Multi-Rate |  | 0 |  | False | -102 | 0 |  | Intra-network (Server and Interferer) |  | 0 | 5 | 21000 | 0 |  | UZ0828_D4 | 50100 | 201_ZTE | 2 [Планируется]
UZ0828 | 8285 | True | 0 | 0 | 900MHz 65deg 17dBi 0Tilt | 40 | 120 | 0 |  | 43 | 3 | 1000 | Okumura-Hata |  | 3000 | Покрытие GSM | GSM 900 | 38 | 1 | 38 |  |  |  | 5 | 0 | 0 | 0 | 20000 | Okumura-Hata | 20 | 40 | True | GPRS 1800 | Macro Cell 900 | 1 | Non Hopping | 1 | ALL BSICs | True | False | True | Macro Layer |  | 0 |  |  | 1 | 0 |  |  | Adaptive Multi-Rate |  | 0 |  | False | -102 | 0 |  | Intra-network (Server and Interferer) |  | 0 | 5 | 21000 | 0 |  | UZ0828_D5 | 50100 | 201_ZTE | 2 [Планируется]
UZ0828 | 8286 | True | 0 | 0 | 900MHz 65deg 17dBi 0Tilt | 40 | 240 | 0 |  | 43 | 3 | 1000 | Okumura-Hata |  | 3000 | Покрытие GSM | GSM 900 | 23 | 1 | 23 |  |  |  | 5 | 0 | 0 | 0 | 20000 | Okumura-Hata | 20 | 40 | True | GPRS 1800 | Macro Cell 900 | 1 | Non Hopping | 1 | ALL BSICs | True | False | True | Macro Layer |  | 0 |  |  | 1 | 0 |  |  | Adaptive Multi-Rate |  | 0 |  | False | -102 | 0 |  | Intra-network (Server and Interferer) |  | 0 | 5 | 21000 | 0 |  | UZ0828_D6 | 50100 | 201_ZTE | 2 [Планируется]
UZ0829 | 8291 | True | 0 | 0 | 742236_18_00T | 30 | 0 | 0 |  | 43 | 0.5 | 1000 | ITU1546 |  | 1000 | Покрытие DCS | GSM 1800 | 527838 | 2 | 527 |  |  |  | 0 | 0 | 0 | 0 | 15000 | ITU1546 | 20 | 40 | True | EGPRS 1800 | Macro Cell 1800 | 2 | Non Hopping | 1 | ALL BSICs | True | False | True | Macro Layer |  | 0 | 16 | 24 | 2 | 0 |  |  | Adaptive Multi-Rate |  | 0 |  | False | -102 | 0 |  | Intra-network (Server and Interferer) |  | 0 | 5 | 8000 | 0 |  | UZ0829_D1 | 50100 | 201_ZTE | 3 [В эфире]
UZ0829 | 8292 | True | 0 | 0 | 742236_18_00T | 30 | 120 | 0 |  | 43 | 0.5 | 1000 | ITU1546 |  | 1000 | Покрытие DCS | GSM 1800 | 513842 | 2 | 513 |  |  |  | 0 | 0 | 0 | 0 | 15000 | ITU1546 | 20 | 40 | True | EGPRS 1800 | Macro Cell 1800 | 2 | Non Hopping | 1 | ALL BSICs | True | False | True | Macro Layer |  | 1 | 16 | 24 | 2 | 0 |  |  | Adaptive Multi-Rate |  | 0 |  | False | -102 | 0 |  | Intra-network (Server and Interferer) |  | 0 | 5 | 8000 | 0 |  | UZ0829_D2 | 50100 | 201_ZTE | 3 [В эфире]
UZ0829 | 8293 | True | 0 | 0 | 742236_18_00T | 30 | 240 | 0 |  | 43 | 0.5 | 1000 | ITU1546 |  | 1000 | Покрытие DCS | GSM 1800 | 516847 | 2 | 516 |  |  |  | 0 | 0 | 0 | 0 | 15000 | ITU1546 | 20 | 40 | True | EGPRS 1800 | Macro Cell 1800 | 2 | Non Hopping | 1 | ALL BSICs | True | False | True | Macro Layer |  | 0 | 16 | 24 | 2 | 0 |  |  | Adaptive Multi-Rate |  | 0 |  | False | -102 | 0 |  | Intra-network (Server and Interferer) |  | 0 | 5 | 8000 | 0 |  | UZ0829_D3 | 50100 | 201_ZTE | 3 [В эфире]
UZ0829 | 8294 | True | 0 | 0 | 900MHz 65deg 17dBi 0Tilt | 40 | 0 | 0 |  | 43 | 3 | 1000 | Okumura-Hata |  | 3000 | Покрытие GSM | GSM 900 | 37 | 1 | 37 |  |  |  | 5 | 0 | 0 | 0 | 20000 | Okumura-Hata | 20 | 40 | True | GPRS 1800 | Macro Cell 900 | 1 | Non Hopping | 1 | ALL BSICs | True | False | True | Macro Layer |  | 0 |  |  | 1 | 0 |  |  | Adaptive Multi-Rate |  | 0 |  | False | -102 | 0 |  | Intra-network (Server and Interferer) |  | 0 | 5 | 21000 | 0 |  | UZ0829_D4 | 50100 | 201_ZTE | 2 [Планируется]
UZ0829 | 8295 | True | 0 | 0 | 900MHz 65deg 17dBi 0Tilt | 40 | 120 | 0 |  | 43 | 3 | 1000 | Okumura-Hata |  | 3000 | Покрытие GSM | GSM 900 | 22 | 1 | 22 |  |  |  | 5 | 0 | 0 | 0 | 20000 | Okumura-Hata | 20 | 40 | True | GPRS 1800 | Macro Cell 900 | 1 | Non Hopping | 1 | ALL BSICs | True | False | True | Macro Layer |  | 0 |  |  | 1 | 0 |  |  | Adaptive Multi-Rate |  | 0 |  | False | -102 | 0 |  | Intra-network (Server and Interferer) |  | 0 | 5 | 21000 | 0 |  | UZ0829_D5 | 50100 | 201_ZTE | 2 [Планируется]
UZ0829 | 8296 | True | 0 | 0 | 900MHz 65deg 17dBi 0Tilt | 40 | 240 | 0 |  | 43 | 3 | 1000 | Okumura-Hata |  | 3000 | Покрытие GSM | GSM 900 | 39 | 1 | 39 |  |  |  | 5 | 0 | 0 | 0 | 20000 | Okumura-Hata | 20 | 40 | True | GPRS 1800 | Macro Cell 900 | 1 | Non Hopping | 1 | ALL BSICs | True | False | True | Macro Layer |  | 0 |  |  | 1 | 0 |  |  | Adaptive Multi-Rate |  | 0 |  | False | -102 | 0 |  | Intra-network (Server and Interferer) |  | 0 | 5 | 21000 | 0 |  | UZ0829_D6 | 50100 | 201_ZTE | 2 [Планируется]
UZ0830 | 8301 | True | 0 | 0 | 742236_18_02T | 40 | 0 | 0 |  | 43 | 0.5 | 1000 | ITU1546 |  | 1000 |  | GSM 1800 | 524850 | 2 | 524 |  |  |  | 0 | 0 | 0 | 0 | 15000 | ITU1546 | 20 | 40 | True | EGPRS 1800 | Macro Cell 1800 | 2 | Non Hopping | 1 | ALL BSICs | True | False | True | Macro Layer |  | 0 | 16 | 24 | 2 | 0 |  |  | Adaptive Multi-Rate |  | 0 |  | False | -102 | 0 |  | Intra-network (Server and Interferer) |  | 0 | 5 | 8000 | 0 |  | UZ0830_D1 | 50100 | 201_ZTE | 3 [В эфире]
UZ0830 | 8302 | True | 0 | 0 | 742236_18_02T | 40 | 120 | 0 |  | 43 | 0.5 | 1000 | ITU1546 |  | 1000 |  | GSM 1800 | 517837 | 2 | 517 |  |  |  | 0 | 0 | 0 | 0 | 15000 | ITU1546 | 20 | 40 | True | EGPRS 1800 | Macro Cell 1800 | 2 | Non Hopping | 1 | ALL BSICs | True | False | True | Macro Layer |  | 0 | 16 | 24 | 2 | 0 |  |  | Adaptive Multi-Rate |  | 0 |  | False | -102 | 0 |  | Intra-network (Server and Interferer) |  | 0 | 5 | 8000 | 0 |  | UZ0830_D2 | 50100 | 201_ZTE | 3 [В эфире]
UZ0830 | 8303 | True | 0 | 0 | 742236_18_02T | 40 | 240 | 0 |  | 43 | 0.5 | 1000 | ITU1546 |  | 1000 |  | GSM 1800 | 530846 | 2 | 530 |  |  |  | 0 | 0 | 0 | 0 | 15000 | ITU1546 | 20 | 40 | True | EGPRS 1800 | Macro Cell 1800 | 2 | Non Hopping | 1 | ALL BSICs | True | False | True | Macro Layer |  | 0 | 16 | 24 | 2 | 0 |  |  | Adaptive Multi-Rate |  | 0 |  | False | -102 | 0 |  | Intra-network (Server and Interferer) |  | 0 | 5 | 8000 | 0 |  | UZ0830_D3 | 50100 | 201_ZTE | 3 [В эфире]
UZ0830 | 8304 | True | 0 | 0 | 900MHz 65deg 17dBi 0Tilt | 40 | 40 | 0 |  | 43 | 3 | 1000 | Okumura-Hata |  | 3000 | Покрытие GSM | GSM 900 | 30 | 1 | 30 |  |  |  | 5 | 0 | 0 | 0 | 20000 | Okumura-Hata | 20 | 40 | True | GPRS 1800 | Macro Cell 900 | 1 | Non Hopping | 1 | ALL BSICs | True | False | True | Macro Layer |  | 0 |  |  | 1 | 0 |  |  | Adaptive Multi-Rate |  | 0 |  | False | -102 | 0 |  | Intra-network (Server and Interferer) |  | 0 | 5 | 21000 | 0 |  | UZ0830_D4 | 50100 | 201_ZTE | 2 [Планируется]
UZ0830 | 8305 | True | 0 | 0 | 900MHz 65deg 17dBi 0Tilt | 40 | 150 | 0 |  | 43 | 3 | 1000 | Okumura-Hata |  | 3000 | Покрытие GSM | GSM 900 | 35 | 1 | 35 |  |  |  | 5 | 0 | 0 | 0 | 20000 | Okumura-Hata | 20 | 40 | True | GPRS 1800 | Macro Cell 900 | 1 | Non Hopping | 1 | ALL BSICs | True | False | True | Macro Layer |  | 0 |  |  | 1 | 0 |  |  | Adaptive Multi-Rate |  | 0 |  | False | -102 | 0 |  | Intra-network (Server and Interferer) |  | 0 | 5 | 21000 | 0 |  | UZ0830_D5 | 50100 | 201_ZTE | 2 [Планируется]
UZ0830 | 8306 | True | 0 | 0 | 900MHz 65deg 17dBi 0Tilt | 40 | 280 | 0 |  | 43 | 3 | 1000 | Okumura-Hata |  | 3000 | Покрытие GSM | GSM 900 | 28 | 1 | 28 |  |  |  | 5 | 0 | 0 | 0 | 20000 | Okumura-Hata | 20 | 40 | True | GPRS 1800 | Macro Cell 900 | 1 | Non Hopping | 1 | ALL BSICs | True | False | True | Macro Layer |  | 0 |  |  | 1 | 0 |  |  | Adaptive Multi-Rate |  | 0 |  | False | -102 | 0 |  | Intra-network (Server and Interferer) |  | 0 | 5 | 21000 | 0 |  | UZ0830_D6 | 50100 | 201_ZTE | 2 [Планируется]
UZ0832 | 8324 | True | 0 | 0 | 900MHz 65deg 17dBi 0Tilt | 40 | 0 | 0 |  | 43 | 3 | 1000 | Okumura-Hata |  | 3000 |  | GSM 900 | 46 | 1 | 46 |  |  |  | 5 | 0 | 0 | 0 | 20000 | Okumura-Hata | 20 | 40 | True | GPRS 900 | Macro Cell 900 | 1 | Non Hopping | 1 | ALL BSICs | True | False | True | Macro Layer |  | 0 |  |  | 1 | 0 |  |  | Adaptive Multi-Rate |  | 0 |  | False | -102 | 0 |  | Intra-network (Server and Interferer) |  | 0 | 5 | 21000 | 0 |  | UZ0832_D4 | 50100 | 201_ZTE | 2 [Планируется]
UZ0832 | 8325 | True | 0 | 0 | 900MHz 65deg 17dBi 0Tilt | 40 | 120 | 0 |  | 43 | 3 | 1000 | Okumura-Hata |  | 3000 |  | GSM 900 | 43 | 1 | 43 |  |  |  | 5 | 0 | 0 | 0 | 20000 | Okumura-Hata | 20 | 40 | True | GPRS 900 | Macro Cell 900 | 1 | Non Hopping | 1 | ALL BSICs | True | False | True | Macro Layer |  | 0 |  |  | 1 | 0 |  |  | Adaptive Multi-Rate |  | 0 |  | False | -102 | 0 |  | Intra-network (Server and Interferer) |  | 0 | 5 | 21000 | 0 |  | UZ0832_D5 | 50100 | 201_ZTE | 2 [Планируется]
UZ0832 | 8326 | True | 0 | 0 | 900MHz 65deg 17dBi 0Tilt | 40 | 240 | 0 |  | 43 | 3 | 1000 | Okumura-Hata |  | 3000 |  | GSM 900 | 24 | 1 | 24 |  |  |  | 5 | 0 | 0 | 0 | 20000 | Okumura-Hata | 20 | 40 | True | GPRS 900 | Macro Cell 900 | 1 | Non Hopping | 1 | ALL BSICs | True | False | True | Macro Layer |  | 0 |  |  | 1 | 0 |  |  | Adaptive Multi-Rate |  | 0 |  | False | -102 | 0 |  | Intra-network (Server and Interferer) |  | 0 | 5 | 21000 | 0 |  | UZ0832_D6 | 50100 | 201_ZTE | 2 [Планируется]
UZ0832 | 8321 | True | 0 | 0 | 742236_18_00T | 40 | 0 | 0 |  | 43 | 0.5 | 1000 | Cost-Hata |  | 1000 |  | GSM 1800 | 516854 | 2 | 516 |  |  |  | 0 | 0 | 0 | 0 | 15000 | Cost-Hata | 20 | 40 | True | EGPRS 1800 | Macro Cell 1800 | 2 | Non Hopping | 1 | ALL BSICs | True | False | True | Macro Layer |  | 0 | 16 | 24 | 2 | 0 |  |  | Adaptive Multi-Rate |  | 0 |  | False | -102 | 0 |  | Intra-network (Server and Interferer) |  | 0 | 5 | 8000 | 0 |  | UZ0832_D1 | 50100 | 201_ZTE | 2 [Планируется]
UZ0832 | 8322 | True | 0 | 0 | 742236_18_00T | 40 | 120 | 0 |  | 43 | 0.5 | 1000 | Cost-Hata |  | 1000 |  | GSM 1800 | 532840 | 2 | 532 |  |  |  | 0 | 0 | 0 | 0 | 15000 | Cost-Hata | 20 | 40 | True | EGPRS 1800 | Macro Cell 1800 | 2 | Non Hopping | 1 | ALL BSICs | True | False | True | Macro Layer |  | 0 | 16 | 24 | 2 | 0 |  |  | Adaptive Multi-Rate |  | 0 |  | False | -102 | 0 |  | Intra-network (Server and Interferer) |  | 0 | 5 | 8000 | 0 |  | UZ0832_D2 | 50100 | 201_ZTE | 2 [Планируется]
UZ0832 | 8323 | True | 0 | 0 | 742236_18_00T | 40 | 240 | 0 |  | 43 | 0.5 | 1000 | Cost-Hata |  | 1000 |  | GSM 1800 | 529856 | 2 | 529 |  |  |  | 0 | 0 | 0 | 0 | 15000 | Cost-Hata | 20 | 40 | True | EGPRS 1800 | Macro Cell 1800 | 2 | Non Hopping | 1 | ALL BSICs | True | False | True | Macro Layer |  | 0 | 16 | 24 | 2 | 0 |  |  | Adaptive Multi-Rate |  | 0 |  | False | -102 | 0 |  | Intra-network (Server and Interferer) |  | 0 | 5 | 8000 | 0 |  | UZ0832_D3 | 50100 | 201_ZTE | 2 [Планируется]
UZ0833 | 8331 | True | 0 | 0 | 742236_18_02T | 40 | 0 | 0 |  | 43 | 0.5 | 1000 | ITU1546 |  | 1000 |  | GSM 1800 | 518841 | 2 | 518 |  |  |  | 0 | 0 | 0 | 0 | 15000 | ITU1546 | 20 | 40 | True | EGPRS 1800 | Macro Cell 1800 | 2 | Non Hopping | 1 | ALL BSICs | True | False | True | Macro Layer |  | 0 | 16 | 24 | 2 | 0 |  |  | Adaptive Multi-Rate |  | 0 |  | False | -102 | 0 |  | Intra-network (Server and Interferer) |  | 0 | 5 | 8000 | 0 |  | UZ0833_D1 | 50100 | 201_ZTE | 3 [В эфире]
UZ0833 | 8332 | True | 0 | 0 | 742236_18_02T | 40 | 120 | 0 |  | 43 | 0.5 | 1000 | ITU1546 |  | 1000 |  | GSM 1800 | 526839 | 2 | 526 |  |  |  | 0 | 0 | 0 | 0 | 15000 | ITU1546 | 20 | 40 | True | EGPRS 1800 | Macro Cell 1800 | 2 | Non Hopping | 1 | ALL BSICs | True | False | True | Macro Layer |  | 0 | 16 | 24 | 2 | 0 |  |  | Adaptive Multi-Rate |  | 0 |  | False | -102 | 0 |  | Intra-network (Server and Interferer) |  | 0 | 5 | 8000 | 0 |  | UZ0833_D2 | 50100 | 201_ZTE | 3 [В эфире]
UZ0833 | 8333 | True | 0 | 0 | 742236_18_02T | 40 | 240 | 0 |  | 43 | 0.5 | 1000 | ITU1546 |  | 1000 |  | GSM 1800 | 523833 | 2 | 523 |  |  |  | 0 | 0 | 0 | 0 | 15000 | ITU1546 | 20 | 40 | True | EGPRS 1800 | Macro Cell 1800 | 2 | Non Hopping | 1 | ALL BSICs | True | False | True | Macro Layer |  | 0 | 16 | 24 | 2 | 0 |  |  | Adaptive Multi-Rate |  | 0 |  | False | -102 | 0 |  | Intra-network (Server and Interferer) |  | 0 | 5 | 8000 | 0 |  | UZ0833_D3 | 50100 | 201_ZTE | 3 [В эфире]
UZ0833 | 8334 | True | 0 | 0 | 900MHz 65deg 17dBi 0Tilt | 40 | 0 | 0 |  | 43 | 3 | 1000 | Okumura-Hata |  | 3000 | Покрытие GSM | GSM 900 | 42 | 1 | 42 |  |  |  | 5 | 0 | 0 | 0 | 20000 | Okumura-Hata | 20 | 40 | True | GPRS 1800 | Macro Cell 900 | 1 | Non Hopping | 1 | ALL BSICs | True | False | True | Macro Layer |  | 0 |  |  | 1 | 0 |  |  | Adaptive Multi-Rate |  | 0 |  | False | -102 | 0 |  | Intra-network (Server and Interferer) |  | 0 | 5 | 21000 | 0 |  | UZ0833_D4 | 50100 | 201_ZTE | 2 [Планируется]
UZ0833 | 8335 | True | 0 | 0 | 900MHz 65deg 17dBi 0Tilt | 40 | 120 | 0 |  | 43 | 3 | 1000 | Okumura-Hata |  | 3000 | Покрытие GSM | GSM 900 | 24 | 1 | 24 |  |  |  | 5 | 0 | 0 | 0 | 20000 | Okumura-Hata | 20 | 40 | True | GPRS 1800 | Macro Cell 900 | 1 | Non Hopping | 1 | ALL BSICs | True | False | True | Macro Layer |  | 0 |  |  | 1 | 0 |  |  | Adaptive Multi-Rate |  | 0 |  | False | -102 | 0 |  | Intra-network (Server and Interferer) |  | 0 | 5 | 21000 | 0 |  | UZ0833_D5 | 50100 | 201_ZTE | 2 [Планируется]
UZ0833 | 8336 | True | 0 | 0 | 900MHz 65deg 17dBi 0Tilt | 40 | 240 | 0 |  | 43 | 3 | 1000 | Okumura-Hata |  | 3000 | Покрытие GSM | GSM 900 | 26 | 1 | 26 |  |  |  | 5 | 0 | 0 | 0 | 20000 | Okumura-Hata | 20 | 40 | True | GPRS 1800 | Macro Cell 900 | 1 | Non Hopping | 1 | ALL BSICs | True | False | True | Macro Layer |  | 0 |  |  | 1 | 0 |  |  | Adaptive Multi-Rate |  | 0 |  | False | -102 | 0 |  | Intra-network (Server and Interferer) |  | 0 | 5 | 21000 | 0 |  | UZ0833_D6 | 50100 | 201_ZTE | 2 [Планируется]
UZ0834 | 8344 | True | 0 | 0 | 900MHz 65deg 17dBi 0Tilt | 40 | 0 | 0 |  | 43 | 3 | 1000 | Okumura-Hata |  | 3000 | Покрытие GSM | GSM 900 | 22 | 1 | 22 |  |  |  | 5 | 0 | 0 | 0 | 20000 | Okumura-Hata | 20 | 40 | True | GPRS 1800 | Macro Cell 900 | 1 | Non Hopping | 1 | ALL BSICs | True | False | True | Macro Layer |  | 1 |  |  | 1 | 0 |  |  | Adaptive Multi-Rate |  | 0 |  | False | -102 | 0 |  | Intra-network (Server and Interferer) |  | 0 | 5 | 21000 | 0 |  | UZ0834_D4 | 50100 | 201_ZTE | 2 [Планируется]
UZ0834 | 8345 | True | 0 | 0 | 900MHz 65deg 17dBi 0Tilt | 40 | 120 | 0 |  | 43 | 3 | 1000 | Okumura-Hata |  | 3000 | Покрытие GSM | GSM 900 | 30 | 1 | 30 |  |  |  | 5 | 0 | 0 | 0 | 20000 | Okumura-Hata | 20 | 40 | True | GPRS 1800 | Macro Cell 900 | 1 | Non Hopping | 1 | ALL BSICs | True | False | True | Macro Layer |  | 1 |  |  | 1 | 0 |  |  | Adaptive Multi-Rate |  | 0 |  | False | -102 | 0 |  | Intra-network (Server and Interferer) |  | 0 | 5 | 21000 | 0 |  | UZ0834_D5 | 50100 | 201_ZTE | 2 [Планируется]
UZ0834 | 8346 | True | 0 | 0 | 900MHz 65deg 17dBi 0Tilt | 40 | 240 | 0 |  | 43 | 3 | 1000 | Okumura-Hata |  | 3000 | Покрытие GSM | GSM 900 | 37 | 1 | 37 |  |  |  | 5 | 0 | 0 | 0 | 20000 | Okumura-Hata | 20 | 40 | True | GPRS 1800 | Macro Cell 900 | 1 | Non Hopping | 1 | ALL BSICs | True | False | True | Macro Layer |  | 1 |  |  | 1 | 0 |  |  | Adaptive Multi-Rate |  | 0 |  | False | -102 | 0 |  | Intra-network (Server and Interferer) |  | 0 | 5 | 21000 | 0 |  | UZ0834_D6 | 50100 | 201_ZTE | 2 [Планируется]
UZ0835 | 8351 | True | 0 | 0 | 742236_18_02T | 40 | 0 | 0 |  | 43 | 0.5 | 1000 | ITU1546 |  | 1000 |  | GSM 1800 | 527850 | 2 | 527 |  |  |  | 0 | 0 | 0 | 0 | 15000 | ITU1546 | 20 | 40 | True | EGPRS 1800 | Macro Cell 1800 | 2 | Non Hopping | 1 | ALL BSICs | True | False | True | Macro Layer |  | 0 | 16 | 24 | 2 | 0 |  |  | Adaptive Multi-Rate |  | 0 |  | False | -102 | 0 |  | Intra-network (Server and Interferer) |  | 0 | 5 | 8000 | 0 |  | UZ0835_D1 | 50100 | 201_ZTE | 3 [В эфире]
UZ0835 | 8352 | True | 0 | 0 | 742236_18_02T | 40 | 120 | 0 |  | 43 | 0.5 | 1000 | ITU1546 |  | 1000 |  | GSM 1800 | 524848 | 2 | 524 |  |  |  | 0 | 0 | 0 | 0 | 15000 | ITU1546 | 20 | 40 | True | EGPRS 1800 | Macro Cell 1800 | 2 | Non Hopping | 1 | ALL BSICs | True | False | True | Macro Layer |  | 0 | 16 | 24 | 2 | 0 |  |  | Adaptive Multi-Rate |  | 0 |  | False | -102 | 0 |  | Intra-network (Server and Interferer) |  | 0 | 5 | 8000 | 0 |  | UZ0835_D2 | 50100 | 201_ZTE | 3 [В эфире]
UZ0835 | 8353 | True | 0 | 0 | 742236_18_02T | 40 | 240 | 0 |  | 43 | 0.5 | 1000 | ITU1546 |  | 1000 |  | GSM 1800 | 522833 | 2 | 522 |  |  |  | 0 | 0 | 0 | 0 | 15000 | ITU1546 | 20 | 40 | True | EGPRS 1800 | Macro Cell 1800 | 2 | Non Hopping | 1 | ALL BSICs | True | False | True | Macro Layer |  | 0 | 16 | 24 | 2 | 0 |  |  | Adaptive Multi-Rate |  | 0 |  | False | -102 | 0 |  | Intra-network (Server and Interferer) |  | 0 | 5 | 8000 | 0 |  | UZ0835_D3 | 50100 | 201_ZTE | 3 [В эфире]
UZ0835 | 8354 | True | 0 | 0 | 900MHz 65deg 17dBi 0Tilt | 40 | 0 | 0 |  | 43 | 3 | 1000 | Okumura-Hata |  | 3000 | Покрытие GSM | GSM 900 | 22 | 1 | 22 |  |  |  | 5 | 0 | 0 | 0 | 20000 | Okumura-Hata | 20 | 40 | True | GPRS 1800 | Macro Cell 900 | 1 | Non Hopping | 1 | ALL BSICs | True | False | True | Macro Layer |  | 0 |  |  | 1 | 0 |  |  | Adaptive Multi-Rate |  | 0 |  | False | -102 | 0 |  | Intra-network (Server and Interferer) |  | 0 | 5 | 21000 | 0 |  | UZ0835_D4 | 50100 | 201_ZTE | 2 [Планируется]
UZ0835 | 8355 | True | 0 | 0 | 900MHz 65deg 17dBi 0Tilt | 40 | 120 | 0 |  | 43 | 3 | 1000 | Okumura-Hata |  | 3000 | Покрытие GSM | GSM 900 | 25 | 1 | 25 |  |  |  | 5 | 0 | 0 | 0 | 20000 | Okumura-Hata | 20 | 40 | True | GPRS 1800 | Macro Cell 900 | 1 | Non Hopping | 1 | ALL BSICs | True | False | True | Macro Layer |  | 0 |  |  | 1 | 0 |  |  | Adaptive Multi-Rate |  | 0 |  | False | -102 | 0 |  | Intra-network (Server and Interferer) |  | 0 | 5 | 21000 | 0 |  | UZ0835_D5 | 50100 | 201_ZTE | 2 [Планируется]
UZ0835 | 8356 | True | 0 | 0 | 900MHz 65deg 17dBi 0Tilt | 40 | 240 | 0 |  | 43 | 3 | 1000 | Okumura-Hata |  | 3000 | Покрытие GSM | GSM 900 | 27 | 1 | 27 |  |  |  | 5 | 0 | 0 | 0 | 20000 | Okumura-Hata | 20 | 40 | True | GPRS 1800 | Macro Cell 900 | 1 | Non Hopping | 1 | ALL BSICs | True | False | True | Macro Layer |  | 0 |  |  | 1 | 0 |  |  | Adaptive Multi-Rate |  | 0 |  | False | -102 | 0 |  | Intra-network (Server and Interferer) |  | 0 | 5 | 21000 | 0 |  | UZ0835_D6 | 50100 | 201_ZTE | 2 [Планируется]
UZ0836 | 8364 | True | 0 | 0 | 900MHz 65deg 17dBi 0Tilt | 40 | 0 | 0 |  | 43 | 3 | 1000 | Okumura-Hata |  | 3000 |  | GSM 900 | 29 | 1 | 29 |  |  |  | 5 | 0 | 0 | 0 | 20000 | Okumura-Hata | 20 | 40 | True | GPRS 900 | Macro Cell 900 | 1 | Non Hopping | 1 | ALL BSICs | True | False | True | Macro Layer |  | 0 |  |  | 1 | 0 |  |  | Adaptive Multi-Rate |  | 0 |  | False | -102 | 0 |  | Intra-network (Server and Interferer) |  | 0 | 5 | 21000 | 0 |  | UZ0836_D4 | 50100 | 201_ZTE | 2 [Планируется]
UZ0836 | 8365 | True | 0 | 0 | 900MHz 65deg 17dBi 0Tilt | 40 | 120 | 0 |  | 43 | 3 | 1000 | Okumura-Hata |  | 3000 |  | GSM 900 | 41 | 1 | 41 |  |  |  | 5 | 0 | 0 | 0 | 20000 | Okumura-Hata | 20 | 40 | True | GPRS 900 | Macro Cell 900 | 1 | Non Hopping | 1 | ALL BSICs | True | False | True | Macro Layer |  | 1 |  |  | 1 | 0 |  |  | Adaptive Multi-Rate |  | 0 |  | False | -102 | 0 |  | Intra-network (Server and Interferer) |  | 0 | 5 | 21000 | 0 |  | UZ0836_D5 | 50100 | 201_ZTE | 2 [Планируется]
UZ0836 | 8366 | True | 0 | 0 | 900MHz 65deg 17dBi 0Tilt | 40 | 240 | 0 |  | 43 | 3 | 1000 | Okumura-Hata |  | 3000 |  | GSM 900 | 22 | 1 | 22 |  |  |  | 5 | 0 | 0 | 0 | 20000 | Okumura-Hata | 20 | 40 | True | GPRS 900 | Macro Cell 900 | 1 | Non Hopping | 1 | ALL BSICs | True | False | True | Macro Layer |  | 0 |  |  | 1 | 0 |  |  | Adaptive Multi-Rate |  | 0 |  | False | -102 | 0 |  | Intra-network (Server and Interferer) |  | 0 | 5 | 21000 | 0 |  | UZ0836_D6 | 50100 | 201_ZTE | 2 [Планируется]
UZ0836 | 8361 | True | 0 | 0 | 742236_18_00T | 40 | 0 | 0 |  | 43 | 0.5 | 1000 | Cost-Hata |  | 1000 |  | GSM 1800 | 517849 | 2 | 517 |  |  |  | 0 | 0 | 0 | 0 | 15000 | Cost-Hata | 20 | 40 | True | EGPRS 1800 | Macro Cell 1800 | 2 | Non Hopping | 1 | ALL BSICs | True | False | True | Macro Layer |  | 0 | 16 | 24 | 2 | 0 |  |  | Adaptive Multi-Rate |  | 0 |  | False | -102 | 0 |  | Intra-network (Server and Interferer) |  | 0 | 5 | 8000 | 0 |  | UZ0836_D1 | 50100 | 201_ZTE | 2 [Планируется]
UZ0836 | 8362 | True | 0 | 0 | 742236_18_00T | 40 | 120 | 0 |  | 43 | 0.5 | 1000 | Cost-Hata |  | 1000 |  | GSM 1800 | 531838 | 2 | 531 |  |  |  | 0 | 0 | 0 | 0 | 15000 | Cost-Hata | 20 | 40 | True | EGPRS 1800 | Macro Cell 1800 | 2 | Non Hopping | 1 | ALL BSICs | True | False | True | Macro Layer |  | 0 | 16 | 24 | 2 | 0 |  |  | Adaptive Multi-Rate |  | 0 |  | False | -102 | 0 |  | Intra-network (Server and Interferer) |  | 0 | 5 | 8000 | 0 |  | UZ0836_D2 | 50100 | 201_ZTE | 2 [Планируется]
UZ0836 | 8363 | True | 0 | 0 | 742236_18_00T | 40 | 240 | 0 |  | 43 | 0.5 | 1000 | Cost-Hata |  | 1000 |  | GSM 1800 | 529851 | 2 | 529 |  |  |  | 0 | 0 | 0 | 0 | 15000 | Cost-Hata | 20 | 40 | True | EGPRS 1800 | Macro Cell 1800 | 2 | Non Hopping | 1 | ALL BSICs | True | False | True | Macro Layer |  | 0 | 16 | 24 | 2 | 0 |  |  | Adaptive Multi-Rate |  | 0 |  | False | -102 | 0 |  | Intra-network (Server and Interferer) |  | 0 | 5 | 8000 | 0 |  | UZ0836_D3 | 50100 | 201_ZTE | 2 [Планируется]
UZ0838 | 8381 | True | 0 | 0 | 742236_18_00T | 30 | 0 | 0 |  | 43 | 0.5 | 1000 | ITU1546 |  | 1000 | Покрытие DCS | GSM 1800 | 514859 | 2 | 514 |  |  |  | 0 | 0 | 0 | 0 | 15000 | ITU1546 | 20 | 40 | True | EGPRS 1800 | Macro Cell 1800 | 2 | Non Hopping | 1 | ALL BSICs | True | False | True | Macro Layer |  | 3 | 16 | 24 | 2 | 0 |  |  | Adaptive Multi-Rate |  | 0 |  | False | -102 | 0 |  | Intra-network (Server and Interferer) |  | 0 | 5 | 8000 | 0 |  | UZ0838_D1 | 50100 | 201_ZTE | 3 [В эфире]
UZ0838 | 8382 | True | 0 | 0 | 742236_18_00T | 30 | 120 | 0 |  | 43 | 0.5 | 1000 | ITU1546 |  | 1000 | Покрытие DCS | GSM 1800 | 528848 | 2 | 528 |  |  |  | 0 | 0 | 0 | 0 | 15000 | ITU1546 | 20 | 40 | True | EGPRS 1800 | Macro Cell 1800 | 2 | Non Hopping | 1 | ALL BSICs | True | False | True | Macro Layer |  | 1 | 16 | 24 | 2 | 0 |  |  | Adaptive Multi-Rate |  | 0 |  | False | -102 | 0 |  | Intra-network (Server and Interferer) |  | 0 | 5 | 8000 | 0 |  | UZ0838_D2 | 50100 | 201_ZTE | 3 [В эфире]
UZ0838 | 8383 | True | 0 | 0 | 742236_18_00T | 30 | 240 | 0 |  | 43 | 0.5 | 1000 | ITU1546 |  | 1000 | Покрытие DCS | GSM 1800 | 534840 | 2 | 534 |  |  |  | 0 | 0 | 0 | 0 | 15000 | ITU1546 | 20 | 40 | True | EGPRS 1800 | Macro Cell 1800 | 2 | Non Hopping | 1 | ALL BSICs | True | False | True | Macro Layer |  | 2 | 16 | 24 | 2 | 0 |  |  | Adaptive Multi-Rate |  | 0 |  | False | -102 | 0 |  | Intra-network (Server and Interferer) |  | 0 | 5 | 8000 | 0 |  | UZ0838_D3 | 50100 | 201_ZTE | 3 [В эфире]
UZ0839 | 8391 | True | 0 | 0 | 742236_18_00T | 40 | 0 | 0 |  | 43 | 0.5 | 1000 | Cost-Hata |  | 1000 |  | GSM 1800 | 532848 | 2 | 532 |  |  |  | 0 | 0 | 0 | 0 | 15000 | Cost-Hata | 20 | 40 | True | EGPRS 1800 | Macro Cell 1800 | 2 | Non Hopping | 1 | ALL BSICs | True | False | True | Macro Layer |  | 1 | 16 | 24 | 2 | 0 |  |  | Adaptive Multi-Rate |  | 0 |  | False | -102 | 0 |  | Intra-network (Server and Interferer) |  | 0 | 5 | 8000 | 0 |  | UZ0839_D1 | 50100 | 201_ZTE | 2 [Планируется]
UZ0839 | 8392 | True | 0 | 0 | 742236_18_00T | 40 | 120 | 0 |  | 43 | 0.5 | 1000 | Cost-Hata |  | 1000 |  | GSM 1800 | 512860 | 2 | 512 |  |  |  | 0 | 0 | 0 | 0 | 15000 | Cost-Hata | 20 | 40 | True | EGPRS 1800 | Macro Cell 1800 | 2 | Non Hopping | 1 | ALL BSICs | True | False | True | Macro Layer |  | 0 | 16 | 24 | 2 | 0 |  |  | Adaptive Multi-Rate |  | 0 |  | False | -102 | 0 |  | Intra-network (Server and Interferer) |  | 0 | 5 | 8000 | 0 |  | UZ0839_D2 | 50100 | 201_ZTE | 2 [Планируется]
UZ0839 | 8393 | True | 0 | 0 | 742236_18_00T | 40 | 240 | 0 |  | 43 | 0.5 | 1000 | Cost-Hata |  | 1000 |  | GSM 1800 | 518833 | 2 | 518 |  |  |  | 0 | 0 | 0 | 0 | 15000 | Cost-Hata | 20 | 40 | True | EGPRS 1800 | Macro Cell 1800 | 2 | Non Hopping | 1 | ALL BSICs | True | False | True | Macro Layer |  | 1 | 16 | 24 | 2 | 0 |  |  | Adaptive Multi-Rate |  | 0 |  | False | -102 | 0 |  | Intra-network (Server and Interferer) |  | 0 | 5 | 8000 | 0 |  | UZ0839_D3 | 50100 | 201_ZTE | 2 [Планируется]
UZ0839 | 8394 | True | 0 | 0 | 900MHz 65deg 17dBi 0Tilt | 40 | 300 | 0 |  | 43 | 3 | 1000 | Okumura-Hata |  | 3000 | Покрытие GSM | GSM 900 | 40 | 1 | 40 |  |  |  | 5 | 0 | 0 | 0 | 20000 | Okumura-Hata | 20 | 40 | True | GPRS 1800 | Macro Cell 900 | 1 | Non Hopping | 1 | ALL BSICs | True | False | True | Macro Layer |  | 1 |  |  | 1 | 0 |  |  | Adaptive Multi-Rate |  | 0 |  | False | -102 | 0 |  | Intra-network (Server and Interferer) |  | 0 | 5 | 21000 | 0 |  | UZ0839_D4 | 50100 | 201_ZTE | 2 [Планируется]
UZ0839 | 8395 | True | 0 | 0 | 900MHz 65deg 17dBi 0Tilt | 40 | 30 | 0 |  | 43 | 3 | 1000 | Okumura-Hata |  | 3000 | Покрытие GSM | GSM 900 | 26 | 1 | 26 |  |  |  | 5 | 0 | 0 | 0 | 20000 | Okumura-Hata | 20 | 40 | True | GPRS 1800 | Macro Cell 900 | 1 | Non Hopping | 1 | ALL BSICs | True | False | True | Macro Layer |  | 0 |  |  | 1 | 0 |  |  | Adaptive Multi-Rate |  | 0 |  | False | -102 | 0 |  | Intra-network (Server and Interferer) |  | 0 | 5 | 21000 | 0 |  | UZ0839_D5 | 50100 | 201_ZTE | 2 [Планируется]
UZ0839 | 8396 | True | 0 | 0 | 900MHz 65deg 17dBi 0Tilt | 40 | 215 | 0 |  | 43 | 3 | 1000 | Okumura-Hata |  | 3000 | Покрытие GSM | GSM 900 | 30 | 1 | 30 |  |  |  | 5 | 0 | 0 | 0 | 20000 | Okumura-Hata | 20 | 40 | True | GPRS 1800 | Macro Cell 900 | 1 | Non Hopping | 1 | ALL BSICs | True | False | True | Macro Layer |  | 0 |  |  | 1 | 0 |  |  | Adaptive Multi-Rate |  | 0 |  | False | -102 | 0 |  | Intra-network (Server and Interferer) |  | 0 | 5 | 21000 | 0 |  | UZ0839_D6 | 50100 | 201_ZTE | 2 [Планируется]
UZ0841 | 8411 | True | 0 | 0 | 742236_18_00T | 40 | 0 | 0 |  | 43 | 0.5 | 1000 | Cost-Hata |  | 1000 |  | GSM 1800 | 529835 | 2 | 529 |  |  |  | 0 | 0 | 0 | 0 | 15000 | Cost-Hata | 20 | 40 | True | EGPRS 1800 | Macro Cell 1800 | 2 | Non Hopping | 1 | ALL BSICs | True | False | True | Macro Layer |  | 0 | 16 | 24 | 2 | 0 |  |  | Adaptive Multi-Rate |  | 0 |  | False | -102 | 0 |  | Intra-network (Server and Interferer) |  | 0 | 5 | 8000 | 0 |  | UZ0841_D1 | 50100 | 201_ZTE | 2 [Планируется]
UZ0841 | 8412 | True | 0 | 0 | 742236_18_00T | 40 | 120 | 0 |  | 43 | 0.5 | 1000 | Cost-Hata |  | 1000 |  | GSM 1800 | 512860 | 2 | 512 |  |  |  | 0 | 0 | 0 | 0 | 15000 | Cost-Hata | 20 | 40 | True | EGPRS 1800 | Macro Cell 1800 | 2 | Non Hopping | 1 | ALL BSICs | True | False | True | Macro Layer |  | 0 | 16 | 24 | 2 | 0 |  |  | Adaptive Multi-Rate |  | 0 |  | False | -102 | 0 |  | Intra-network (Server and Interferer) |  | 0 | 5 | 8000 | 0 |  | UZ0841_D2 | 50100 | 201_ZTE | 2 [Планируется]
UZ0841 | 8413 | True | 0 | 0 | 742236_18_00T | 40 | 240 | 0 |  | 43 | 0.5 | 1000 | Cost-Hata |  | 1000 |  | GSM 1800 | 531840 | 2 | 531 |  |  |  | 0 | 0 | 0 | 0 | 15000 | Cost-Hata | 20 | 40 | True | EGPRS 1800 | Macro Cell 1800 | 2 | Non Hopping | 1 | ALL BSICs | True | False | True | Macro Layer |  | 0 | 16 | 24 | 2 | 0 |  |  | Adaptive Multi-Rate |  | 0 |  | False | -102 | 0 |  | Intra-network (Server and Interferer) |  | 0 | 5 | 8000 | 0 |  | UZ0841_D3 | 50100 | 201_ZTE | 2 [Планируется]
UZ0841 | 8414 | True | 0 | 0 | 900MHz 65deg 17dBi 0Tilt | 40 | 0 | 0 |  | 43 | 3 | 1000 | Okumura-Hata |  | 3000 | Покрытие GSM | GSM 900 | 24 | 1 | 24 |  |  |  | 5 | 0 | 0 | 0 | 20000 | Okumura-Hata | 20 | 40 | True | GPRS 1800 | Macro Cell 900 | 1 | Non Hopping | 1 | ALL BSICs | True | False | True | Macro Layer |  | 0 |  |  | 1 | 0 |  |  | Adaptive Multi-Rate |  | 0 |  | False | -102 | 0 |  | Intra-network (Server and Interferer) |  | 0 | 5 | 21000 | 0 |  | UZ0841_D4 | 50100 | 201_ZTE | 2 [Планируется]
UZ0841 | 8415 | True | 0 | 0 | 900MHz 65deg 17dBi 0Tilt | 40 | 120 | 0 |  | 43 | 3 | 1000 | Okumura-Hata |  | 3000 | Покрытие GSM | GSM 900 | 26 | 1 | 26 |  |  |  | 5 | 0 | 0 | 0 | 20000 | Okumura-Hata | 20 | 40 | True | GPRS 1800 | Macro Cell 900 | 1 | Non Hopping | 1 | ALL BSICs | True | False | True | Macro Layer |  | 0 |  |  | 1 | 0 |  |  | Adaptive Multi-Rate |  | 0 |  | False | -102 | 0 |  | Intra-network (Server and Interferer) |  | 0 | 5 | 21000 | 0 |  | UZ0841_D5 | 50100 | 201_ZTE | 2 [Планируется]
UZ0841 | 8416 | True | 0 | 0 | 900MHz 65deg 17dBi 0Tilt | 40 | 240 | 0 |  | 43 | 3 | 1000 | Okumura-Hata |  | 3000 | Покрытие GSM | GSM 900 | 33 | 1 | 33 |  |  |  | 5 | 0 | 0 | 0 | 20000 | Okumura-Hata | 20 | 40 | True | GPRS 1800 | Macro Cell 900 | 1 | Non Hopping | 1 | ALL BSICs | True | False | True | Macro Layer |  | 0 |  |  | 1 | 0 |  |  | Adaptive Multi-Rate |  | 0 |  | False | -102 | 0 |  | Intra-network (Server and Interferer) |  | 0 | 5 | 21000 | 0 |  | UZ0841_D6 | 50100 | 201_ZTE | 2 [Планируется]
UZ0842 | 8424 | True | 0 | 0 | 900MHz 65deg 17dBi 0Tilt | 30 | 0 | 0 |  | 43 | 3 | 1000 | Okumura-Hata |  | 3000 | Покрытие GSM | GSM 900 | 38 | 1 | 38 |  |  |  | 5 | 0 | 0 | 0 | 20000 | Okumura-Hata | 20 | 40 | True | GPRS 900 | Macro Cell 900 | 1 | Non Hopping | 1 | ALL BSICs | True | False | True | Macro Layer |  | 0 |  |  | 1 | 0 |  |  | Adaptive Multi-Rate |  | 0 |  | False | -102 | 0 |  | Intra-network (Server and Interferer) |  | 0 | 5 | 21000 | 0 |  | UZ0842_D4 | 50100 | 201_ZTE | 2 [Планируется]
UZ0842 | 8425 | True | 0 | 0 | 900MHz 65deg 17dBi 0Tilt | 30 | 120 | 0 |  | 43 | 3 | 1000 | Okumura-Hata |  | 3000 | Покрытие GSM | GSM 900 | 29 | 1 | 29 |  |  |  | 5 | 0 | 0 | 0 | 20000 | Okumura-Hata | 20 | 40 | True | GPRS 900 | Macro Cell 900 | 1 | Non Hopping | 1 | ALL BSICs | True | False | True | Macro Layer |  | 0 |  |  | 1 | 0 |  |  | Adaptive Multi-Rate |  | 0 |  | False | -102 | 0 |  | Intra-network (Server and Interferer) |  | 0 | 5 | 21000 | 0 |  | UZ0842_D5 | 50100 | 201_ZTE | 2 [Планируется]
UZ0842 | 8426 | True | 0 | 0 | 900MHz 65deg 17dBi 0Tilt | 30 | 240 | 0 |  | 43 | 3 | 1000 | Okumura-Hata |  | 3000 | Покрытие GSM | GSM 900 | 40 | 1 | 40 |  |  |  | 5 | 0 | 0 | 0 | 20000 | Okumura-Hata | 20 | 40 | True | GPRS 900 | Macro Cell 900 | 1 | Non Hopping | 1 | ALL BSICs | True | False | True | Macro Layer |  | 0 |  |  | 1 | 0 |  |  | Adaptive Multi-Rate |  | 0 |  | False | -102 | 0 |  | Intra-network (Server and Interferer) |  | 0 | 5 | 21000 | 0 |  | UZ0842_D6 | 50100 | 201_ZTE | 2 [Планируется]
UZ0842 | 8421 | True | 0 | 0 | 1800MHz 65deg 17dBi 0Tilt | 30 | 0 | 0 |  | 43 | 0.5 | 1000 | ITU1546 |  | 1000 |  | GSM 1800 | 522853 | 2 | 522 |  |  |  | 0 | 0 | 0 | 0 | 15000 | ITU1546 | 20 | 40 | True | EGPRS 1800 | Macro Cell 1800 | 2 | Non Hopping | 1 | ALL BSICs | True | True | True | Macro Layer |  | 0 | 16 | 24 | 2 | 0 |  |  | Adaptive Multi-Rate |  | 0 |  | False | -102 | 0 |  | Intra-network (Server and Interferer) |  | 0 | 5 | 8000 | 0 |  | UZ0842_D1 | 50100 | 201_ZTE | 3 [В эфире]
UZ0842 | 8422 | True | 0 | 0 | 1800MHz 65deg 17dBi 0Tilt | 30 | 120 | 0 |  | 43 | 0.5 | 1000 | ITU1546 |  | 1000 |  | GSM 1800 | 513851 | 2 | 513 |  |  |  | 0 | 0 | 0 | 0 | 15000 | ITU1546 | 20 | 40 | True | EGPRS 1800 | Macro Cell 1800 | 2 | Non Hopping | 1 | ALL BSICs | True | False | True | Macro Layer |  | 1 | 16 | 24 | 2 | 0 |  |  | Adaptive Multi-Rate |  | 0 |  | False | -102 | 0 |  | Intra-network (Server and Interferer) |  | 0 | 5 | 8000 | 0 |  | UZ0842_D2 | 50100 | 201_ZTE | 3 [В эфире]
UZ0842 | 8423 | True | 0 | 0 | 1800MHz 65deg 17dBi 0Tilt | 30 | 240 | 0 |  | 43 | 0.5 | 1000 | ITU1546 |  | 1000 |  | GSM 1800 | 520838 | 2 | 520 |  |  |  | 0 | 0 | 0 | 0 | 15000 | ITU1546 | 20 | 40 | True | EGPRS 1800 | Macro Cell 1800 | 2 | Non Hopping | 1 | ALL BSICs | True | True | True | Macro Layer |  | 0 | 16 | 24 | 2 | 0 |  |  | Adaptive Multi-Rate |  | 0 |  | False | -102 | 0 |  | Intra-network (Server and Interferer) |  | 0 | 5 | 8000 | 0 |  | UZ0842_D3 | 50100 | 201_ZTE | 3 [В эфире]
UZ0844 | 8441 | True | 0 | 0 | 742236_18_00T | 30 | 0 | 0 |  | 43 | 0.5 | 1000 | ITU1546 |  | 1000 | Покрытие DCS | GSM 1800 | 529852 | 2 | 529 |  |  |  | 0 | 0 | 0 | 0 | 15000 | ITU1546 | 20 | 40 | True | EGPRS 1800 | Macro Cell 1800 | 2 | Non Hopping | 1 | ALL BSICs | True | False | True | Macro Layer |  | 1 | 16 | 24 | 2 | 0 |  |  | Adaptive Multi-Rate |  | 0 |  | False | -102 | 0 |  | Intra-network (Server and Interferer) |  | 0 | 5 | 8000 | 0 |  | UZ0844_D1 | 50100 | 201_ZTE | 3 [В эфире]
UZ0844 | 8442 | True | 0 | 0 | 742236_18_00T | 30 | 120 | 0 |  | 43 | 0.5 | 1000 | ITU1546 |  | 1000 | Покрытие DCS | GSM 1800 | 526835 | 2 | 526 |  |  |  | 0 | 0 | 0 | 0 | 15000 | ITU1546 | 20 | 40 | True | EGPRS 1800 | Macro Cell 1800 | 2 | Non Hopping | 1 | ALL BSICs | True | False | True | Macro Layer |  | 1 | 16 | 24 | 2 | 0 |  |  | Adaptive Multi-Rate |  | 0 |  | False | -102 | 0 |  | Intra-network (Server and Interferer) |  | 0 | 5 | 8000 | 0 |  | UZ0844_D2 | 50100 | 201_ZTE | 3 [В эфире]
UZ0844 | 8443 | True | 0 | 0 | 742236_18_00T | 30 | 240 | 0 |  | 43 | 0.5 | 1000 | ITU1546 |  | 1000 | Покрытие DCS | GSM 1800 | 524842 | 2 | 524 |  |  |  | 0 | 0 | 0 | 0 | 15000 | ITU1546 | 20 | 40 | True | EGPRS 1800 | Macro Cell 1800 | 2 | Non Hopping | 1 | ALL BSICs | True | False | True | Macro Layer |  | 0 | 16 | 24 | 2 | 0 |  |  | Adaptive Multi-Rate |  | 0 |  | False | -102 | 0 |  | Intra-network (Server and Interferer) |  | 0 | 5 | 8000 | 0 |  | UZ0844_D3 | 50100 | 201_ZTE | 3 [В эфире]
UZ0844 | 8444 | True | 0 | 0 | 900MHz 65deg 17dBi 0Tilt | 40 | 0 | 0 |  | 43 | 3 | 1000 | Okumura-Hata |  | 3000 | Покрытие GSM | GSM 900 | 29 | 1 | 29 |  |  |  | 5 | 0 | 0 | 0 | 20000 | Okumura-Hata | 20 | 40 | True | GPRS 1800 | Macro Cell 900 | 1 | Non Hopping | 1 | ALL BSICs | True | False | True | Macro Layer |  | 0 |  |  | 1 | 0 |  |  | Adaptive Multi-Rate |  | 0 |  | False | -102 | 0 |  | Intra-network (Server and Interferer) |  | 0 | 5 | 21000 | 0 |  | UZ0844_D4 | 50100 | 201_ZTE | 2 [Планируется]
UZ0844 | 8445 | True | 0 | 0 | 900MHz 65deg 17dBi 0Tilt | 40 | 120 | 0 |  | 43 | 3 | 1000 | Okumura-Hata |  | 3000 | Покрытие GSM | GSM 900 | 22 | 1 | 22 |  |  |  | 5 | 0 | 0 | 0 | 20000 | Okumura-Hata | 20 | 40 | True | GPRS 1800 | Macro Cell 900 | 1 | Non Hopping | 1 | ALL BSICs | True | False | True | Macro Layer |  | 0 |  |  | 1 | 0 |  |  | Adaptive Multi-Rate |  | 0 |  | False | -102 | 0 |  | Intra-network (Server and Interferer) |  | 0 | 5 | 21000 | 0 |  | UZ0844_D5 | 50100 | 201_ZTE | 2 [Планируется]
UZ0844 | 8446 | True | 0 | 0 | 900MHz 65deg 17dBi 0Tilt | 40 | 240 | 0 |  | 43 | 3 | 1000 | Okumura-Hata |  | 3000 | Покрытие GSM | GSM 900 | 35 | 1 | 35 |  |  |  | 5 | 0 | 0 | 0 | 20000 | Okumura-Hata | 20 | 40 | True | GPRS 1800 | Macro Cell 900 | 1 | Non Hopping | 1 | ALL BSICs | True | False | True | Macro Layer |  | 0 |  |  | 1 | 0 |  |  | Adaptive Multi-Rate |  | 0 |  | False | -102 | 0 |  | Intra-network (Server and Interferer) |  | 0 | 5 | 21000 | 0 |  | UZ0844_D6 | 50100 | 201_ZTE | 2 [Планируется]
UZ0850 | 8501 | True | 0 | 0 | 742236_18_02T | 40 | 0 | 0 |  | 43 | 0.5 | 1000 | ITU1546 |  | 1000 |  | GSM 1800 | 525840 | 2 | 525 |  |  |  | 0 | 0 | 0 | 0 | 15000 | ITU1546 | 20 | 40 | True | EGPRS 1800 | Macro Cell 1800 | 2 | Non Hopping | 1 | ALL BSICs | True | False | True | Macro Layer |  | 0 | 16 | 24 | 2 | 0 |  |  | Adaptive Multi-Rate |  | 0 |  | False | -102 | 0 |  | Intra-network (Server and Interferer) |  | 0 | 5 | 8000 | 0 |  | UZ0850_D1 | 50100 | 201_ZTE | 3 [В эфире]
UZ0850 | 8502 | True | 0 | 0 | 742236_18_02T | 40 | 120 | 0 |  | 43 | 0.5 | 1000 | ITU1546 |  | 1000 |  | GSM 1800 | 521837 | 2 | 521 |  |  |  | 0 | 0 | 0 | 0 | 15000 | ITU1546 | 20 | 40 | True | EGPRS 1800 | Macro Cell 1800 | 2 | Non Hopping | 1 | ALL BSICs | True | False | True | Macro Layer |  | 0 | 16 | 24 | 2 | 0 |  |  | Adaptive Multi-Rate |  | 0 |  | False | -102 | 0 |  | Intra-network (Server and Interferer) |  | 0 | 5 | 8000 | 0 |  | UZ0850_D2 | 50100 | 201_ZTE | 3 [В эфире]
UZ0850 | 8503 | True | 0 | 0 | 742236_18_02T | 40 | 240 | 0 |  | 43 | 0.5 | 1000 | ITU1546 |  | 1000 |  | GSM 1800 | 514849 | 2 | 514 |  |  |  | 0 | 0 | 0 | 0 | 15000 | ITU1546 | 20 | 40 | True | EGPRS 1800 | Macro Cell 1800 | 2 | Non Hopping | 1 | ALL BSICs | True | False | True | Macro Layer |  | 0 | 16 | 24 | 2 | 0 |  |  | Adaptive Multi-Rate |  | 0 |  | False | -102 | 0 |  | Intra-network (Server and Interferer) |  | 0 | 5 | 8000 | 0 |  | UZ0850_D3 | 50100 | 201_ZTE | 3 [В эфире]
UZ0850 | 8504 | True | 0 | 0 | 900MHz 65deg 17dBi 0Tilt | 40 | 0 | 0 |  | 43 | 3 | 1000 | Okumura-Hata |  | 3000 | Покрытие GSM | GSM 900 | 25 | 1 | 25 |  |  |  | 5 | 0 | 0 | 0 | 20000 | Okumura-Hata | 20 | 40 | True | GPRS 1800 | Macro Cell 900 | 1 | Non Hopping | 1 | ALL BSICs | True | False | True | Macro Layer |  | 0 |  |  | 1 | 0 |  |  | Adaptive Multi-Rate |  | 0 |  | False | -102 | 0 |  | Intra-network (Server and Interferer) |  | 0 | 5 | 21000 | 0 |  | UZ0850_D4 | 50100 | 201_ZTE | 2 [Планируется]
UZ0850 | 8505 | True | 0 | 0 | 900MHz 65deg 17dBi 0Tilt | 40 | 120 | 0 |  | 43 | 3 | 1000 | Okumura-Hata |  | 3000 | Покрытие GSM | GSM 900 | 22 | 1 | 22 |  |  |  | 5 | 0 | 0 | 0 | 20000 | Okumura-Hata | 20 | 40 | True | GPRS 1800 | Macro Cell 900 | 1 | Non Hopping | 1 | ALL BSICs | True | False | True | Macro Layer |  | 0 |  |  | 1 | 0 |  |  | Adaptive Multi-Rate |  | 0 |  | False | -102 | 0 |  | Intra-network (Server and Interferer) |  | 0 | 5 | 21000 | 0 |  | UZ0850_D5 | 50100 | 201_ZTE | 2 [Планируется]
UZ0850 | 8506 | True | 0 | 0 | 900MHz 65deg 17dBi 0Tilt | 40 | 240 | 0 |  | 43 | 3 | 1000 | Okumura-Hata |  | 3000 | Покрытие GSM | GSM 900 | 40 | 1 | 40 |  |  |  | 5 | 0 | 0 | 0 | 20000 | Okumura-Hata | 20 | 40 | True | GPRS 1800 | Macro Cell 900 | 1 | Non Hopping | 1 | ALL BSICs | True | False | True | Macro Layer |  | 0 |  |  | 1 | 0 |  |  | Adaptive Multi-Rate |  | 0 |  | False | -102 | 0 |  | Intra-network (Server and Interferer) |  | 0 | 5 | 21000 | 0 |  | UZ0850_D6 | 50100 | 201_ZTE | 2 [Планируется]
UZ0858 | 8581 | True | 0 | 0 | 742236_18_02T | 40 | 0 | 0 |  | 43 | 0.5 | 1000 | ITU1546 |  | 1000 |  | GSM 1800 | 513852 | 2 | 513 |  |  |  | 0 | 0 | 0 | 0 | 15000 | ITU1546 | 20 | 40 | True | EGPRS 1800 | Macro Cell 1800 | 2 | Non Hopping | 1 | ALL BSICs | True | False | True | Macro Layer |  | 1 | 16 | 24 | 2 | 0 |  |  | Adaptive Multi-Rate |  | 0 |  | False | -102 | 0 |  | Intra-network (Server and Interferer) |  | 0 | 5 | 8000 | 0 |  | UZ0858_D1 | 50100 | 201_ZTE | 3 [В эфире]
UZ0858 | 8584 | True | 0 | 0 | 900MHz 65deg 17dBi 0Tilt | 40 | 0 | 0 |  | 43 | 3 | 1000 | Okumura-Hata |  | 3000 | Покрытие GSM | GSM 900 | 25 | 1 | 25 |  |  |  | 5 | 0 | 0 | 0 | 20000 | Okumura-Hata | 20 | 40 | True | GPRS 1800 | Macro Cell 900 | 1 | Non Hopping | 1 | ALL BSICs | True | False | True | Macro Layer |  | 1 |  |  | 1 | 0 |  |  | Adaptive Multi-Rate |  | 0 |  | False | -102 | 0 |  | Intra-network (Server and Interferer) |  | 0 | 5 | 21000 | 0 |  | UZ0858_D4 | 50100 | 201_ZTE | 2 [Планируется]
UZ0858 | 8585 | True | 0 | 0 | 900MHz 65deg 17dBi 0Tilt | 40 | 120 | 0 |  | 43 | 3 | 1000 | Okumura-Hata |  | 3000 | Покрытие GSM | GSM 900 | 34 | 1 | 34 |  |  |  | 5 | 0 | 0 | 0 | 20000 | Okumura-Hata | 20 | 40 | True | GPRS 1800 | Macro Cell 900 | 1 | Non Hopping | 1 | ALL BSICs | True | False | True | Macro Layer |  | 1 |  |  | 1 | 0 |  |  | Adaptive Multi-Rate |  | 0 |  | False | -102 | 0 |  | Intra-network (Server and Interferer) |  | 0 | 5 | 21000 | 0 |  | UZ0858_D5 | 50100 | 201_ZTE | 2 [Планируется]
UZ0858 | 8586 | True | 0 | 0 | 900MHz 65deg 17dBi 0Tilt | 40 | 240 | 0 |  | 43 | 3 | 1000 | Okumura-Hata |  | 3000 | Покрытие GSM | GSM 900 | 38 | 1 | 38 |  |  |  | 5 | 0 | 0 | 0 | 20000 | Okumura-Hata | 20 | 40 | True | GPRS 1800 | Macro Cell 900 | 1 | Non Hopping | 1 | ALL BSICs | True | False | True | Macro Layer |  | 0 |  |  | 1 | 0 |  |  | Adaptive Multi-Rate |  | 0 |  | False | -102 | 0 |  | Intra-network (Server and Interferer) |  | 0 | 5 | 21000 | 0 |  | UZ0858_D6 | 50100 | 201_ZTE | 2 [Планируется]
UZ0859 | 8591 | True | 0 | 0 | 1800MHz 65deg 17dBi 0Tilt | 40 | 0 | 0 |  | 43 | 0.5 | 1000 | ITU1546 |  | 3000 |  | GSM 1800 | 524852 | 2 | 524 |  |  |  | 0 | 0 | 0 | 0 | 15000 | ITU1546 | 20 | 40 | True | EGPRS 1800 | Macro Cell 1800 | 2 | Non Hopping | 1 | ALL BSICs | True | False | True | Macro Layer |  | 0 | 16 | 24 | 2 | 0 |  |  | Adaptive Multi-Rate |  | 0 |  | False | -102 | 0 |  | Intra-network (Server and Interferer) |  | 0 | 5 | 8000 | 0 |  | UZ0859_D1 | 50100 | 201_ZTE | 3 [В эфире]
UZ0859 | 8592 | True | 0 | 0 | 1800MHz 65deg 17dBi 0Tilt | 40 | 120 | 0 |  | 43 | 0.5 | 1000 | ITU1546 |  | 3000 |  | GSM 1800 | 528840 | 2 | 528 |  |  |  | 0 | 0 | 0 | 0 | 15000 | ITU1546 | 20 | 40 | True | EGPRS 1800 | Macro Cell 1800 | 2 | Non Hopping | 1 | ALL BSICs | True | False | True | Macro Layer |  | 0 | 16 | 24 | 2 | 0 |  |  | Adaptive Multi-Rate |  | 0 |  | False | -102 | 0 |  | Intra-network (Server and Interferer) |  | 0 | 5 | 8000 | 0 |  | UZ0859_D2 | 50100 | 201_ZTE | 3 [В эфире]
UZ0859 | 8593 | True | 0 | 0 | 1800MHz 65deg 17dBi 0Tilt | 40 | 240 | 0 |  | 43 | 0.5 | 1000 | ITU1546 |  | 3000 |  | GSM 1800 | 519845 | 2 | 519 |  |  |  | 0 | 0 | 0 | 0 | 15000 | ITU1546 | 20 | 40 | True | EGPRS 1800 | Macro Cell 1800 | 2 | Non Hopping | 1 | ALL BSICs | True | False | True | Macro Layer |  | 0 | 16 | 24 | 2 | 0 |  |  | Adaptive Multi-Rate |  | 0 |  | False | -102 | 0 |  | Intra-network (Server and Interferer) |  | 0 | 5 | 8000 | 0 |  | UZ0859_D3 | 50100 | 201_ZTE | 3 [В эфире]
UZ0859 | 8594 | True | 0 | 0 | 900MHz 65deg 17dBi 0Tilt | 40 | 0 | 0 |  | 43 | 3 | 1000 | Okumura-Hata |  | 3000 | Покрытие GSM | GSM 900 | 24 | 1 | 24 |  |  |  | 5 | 0 | 0 | 0 | 20000 | Okumura-Hata | 20 | 40 | True | GPRS 900 | Macro Cell 900 | 1 | Non Hopping | 1 | ALL BSICs | True | False | True | Macro Layer |  | 0 |  |  | 1 | 0 |  |  | Adaptive Multi-Rate |  | 0 |  | False | -102 | 0 |  | Intra-network (Server and Interferer) |  | 0 | 5 | 21000 | 0 |  | UZ0859_D4 | 50100 | 201_ZTE | 2 [Планируется]
UZ0859 | 8595 | True | 0 | 0 | 900MHz 65deg 17dBi 0Tilt | 40 | 120 | 0 |  | 43 | 3 | 1000 | Okumura-Hata |  | 3000 | Покрытие GSM | GSM 900 | 42 | 1 | 42 |  |  |  | 5 | 0 | 0 | 0 | 20000 | Okumura-Hata | 20 | 40 | True | GPRS 900 | Macro Cell 900 | 1 | Non Hopping | 1 | ALL BSICs | True | False | True | Macro Layer |  | 0 |  |  | 1 | 0 |  |  | Adaptive Multi-Rate |  | 0 |  | False | -102 | 0 |  | Intra-network (Server and Interferer) |  | 0 | 5 | 21000 | 0 |  | UZ0859_D5 | 50100 | 201_ZTE | 2 [Планируется]
UZ0859 | 8596 | True | 0 | 0 | 900MHz 65deg 17dBi 0Tilt | 40 | 240 | 0 |  | 43 | 3 | 1000 | Okumura-Hata |  | 3000 | Покрытие GSM | GSM 900 | 32 | 1 | 32 |  |  |  | 5 | 0 | 0 | 0 | 20000 | Okumura-Hata | 20 | 40 | True | GPRS 900 | Macro Cell 900 | 1 | Non Hopping | 1 | ALL BSICs | True | False | True | Macro Layer |  | 0 |  |  | 1 | 0 |  |  | Adaptive Multi-Rate |  | 0 |  | False | -102 | 0 |  | Intra-network (Server and Interferer) |  | 0 | 5 | 21000 | 0 |  | UZ0859_D6 | 50100 | 201_ZTE | 2 [Планируется]
UZ0860 | 8601 | True | 0 | 0 | 1800MHz 65deg 17dBi 0Tilt | 40 | 0 | 0 |  | 43 | 0.5 | 1000 | ITU1546 |  | 3000 |  | GSM 1800 | 524850 | 2 | 524 |  |  |  | 0 | 0 | 0 | 0 | 15000 | ITU1546 | 20 | 40 | True | EGPRS 1800 | Macro Cell 1800 | 2 | Non Hopping | 1 | ALL BSICs | True | False | True | Macro Layer |  | 0 | 16 | 24 | 2 | 0 |  |  | Adaptive Multi-Rate |  | 0 |  | False | -102 | 0 |  | Intra-network (Server and Interferer) |  | 0 | 5 | 8000 | 0 |  | UZ0860_D1 | 50100 | 201_ZTE | 3 [В эфире]
UZ0860 | 8602 | True | 0 | 0 | 1800MHz 65deg 17dBi 0Tilt | 40 | 120 | 0 |  | 43 | 0.5 | 1000 | ITU1546 |  | 3000 |  | GSM 1800 | 517853 | 2 | 517 |  |  |  | 0 | 0 | 0 | 0 | 15000 | ITU1546 | 20 | 40 | True | EGPRS 1800 | Macro Cell 1800 | 2 | Non Hopping | 1 | ALL BSICs | True | False | True | Macro Layer |  | 0 | 16 | 24 | 2 | 0 |  |  | Adaptive Multi-Rate |  | 0 |  | False | -102 | 0 |  | Intra-network (Server and Interferer) |  | 0 | 5 | 8000 | 0 |  | UZ0860_D2 | 50100 | 201_ZTE | 3 [В эфире]
UZ0860 | 8603 | True | 0 | 0 | 1800MHz 65deg 17dBi 0Tilt | 40 | 240 | 0 |  | 43 | 0.5 | 1000 | ITU1546 |  | 3000 |  | GSM 1800 | 519846 | 2 | 519 |  |  |  | 0 | 0 | 0 | 0 | 15000 | ITU1546 | 20 | 40 | True | EGPRS 1800 | Macro Cell 1800 | 2 | Non Hopping | 1 | ALL BSICs | True | False | True | Macro Layer |  | 0 | 16 | 24 | 2 | 0 |  |  | Adaptive Multi-Rate |  | 0 |  | False | -102 | 0 |  | Intra-network (Server and Interferer) |  | 0 | 5 | 8000 | 0 |  | UZ0860_D3 | 50100 | 201_ZTE | 3 [В эфире]
UZ0860 | 8604 | True | 0 | 0 | 900MHz 65deg 17dBi 0Tilt | 40 | 0 | 0 |  | 43 | 3 | 1000 | Okumura-Hata |  | 3000 | Покрытие GSM | GSM 900 | 28 | 1 | 28 |  |  |  | 5 | 0 | 0 | 0 | 20000 | Okumura-Hata | 20 | 40 | True | GPRS 900 | Macro Cell 900 | 1 | Non Hopping | 1 | ALL BSICs | True | False | True | Macro Layer |  | 0 |  |  | 1 | 0 |  |  | Adaptive Multi-Rate |  | 0 |  | False | -102 | 0 |  | Intra-network (Server and Interferer) |  | 0 | 5 | 21000 | 0 |  | UZ0860_D4 | 50100 | 201_ZTE | 2 [Планируется]
UZ0860 | 8605 | True | 0 | 0 | 900MHz 65deg 17dBi 0Tilt | 40 | 120 | 0 |  | 43 | 3 | 1000 | Okumura-Hata |  | 3000 | Покрытие GSM | GSM 900 | 22 | 1 | 22 |  |  |  | 5 | 0 | 0 | 0 | 20000 | Okumura-Hata | 20 | 40 | True | GPRS 900 | Macro Cell 900 | 1 | Non Hopping | 1 | ALL BSICs | True | False | True | Macro Layer |  | 0 |  |  | 1 | 0 |  |  | Adaptive Multi-Rate |  | 0 |  | False | -102 | 0 |  | Intra-network (Server and Interferer) |  | 0 | 5 | 21000 | 0 |  | UZ0860_D5 | 50100 | 201_ZTE | 2 [Планируется]
UZ0860 | 8606 | True | 0 | 0 | 900MHz 65deg 17dBi 0Tilt | 40 | 240 | 0 |  | 43 | 3 | 1000 | Okumura-Hata |  | 3000 | Покрытие GSM | GSM 900 | 37 | 1 | 37 |  |  |  | 5 | 0 | 0 | 0 | 20000 | Okumura-Hata | 20 | 40 | True | GPRS 900 | Macro Cell 900 | 1 | Non Hopping | 1 | ALL BSICs | True | False | True | Macro Layer |  | 0 |  |  | 1 | 0 |  |  | Adaptive Multi-Rate |  | 0 |  | False | -102 | 0 |  | Intra-network (Server and Interferer) |  | 0 | 5 | 21000 | 0 |  | UZ0860_D6 | 50100 | 201_ZTE | 2 [Планируется]
UZ0863 | 8634 | True | 0 | 0 | 900MHz 65deg 17dBi 0Tilt | 40 | 0 | 0 |  | 43 | 3 | 1000 | Okumura-Hata |  | 3000 |  | GSM 900 | 38 | 1 | 38 |  |  |  | 5 | 0 | 0 | 0 | 20000 | Okumura-Hata | 20 | 40 | True | GPRS 900 | Macro Cell 900 | 1 | Non Hopping | 1 | ALL BSICs | True | False | True | Macro Layer |  | 0 |  |  | 1 | 0 |  |  | Adaptive Multi-Rate |  | 0 |  | False | -102 | 0 |  | Intra-network (Server and Interferer) |  | 0 | 5 | 21000 | 0 |  | UZ0863_D4 | 50100 | 201_ZTE | 2 [Планируется]
UZ0863 | 8635 | True | 0 | 0 | 900MHz 65deg 17dBi 0Tilt | 40 | 120 | 0 |  | 43 | 3 | 1000 | Okumura-Hata |  | 3000 |  | GSM 900 | 42 | 1 | 42 |  |  |  | 5 | 0 | 0 | 0 | 20000 | Okumura-Hata | 20 | 40 | True | GPRS 900 | Macro Cell 900 | 1 | Non Hopping | 1 | ALL BSICs | True | False | True | Macro Layer |  | 1 |  |  | 1 | 0 |  |  | Adaptive Multi-Rate |  | 0 |  | False | -102 | 0 |  | Intra-network (Server and Interferer) |  | 0 | 5 | 21000 | 0 |  | UZ0863_D5 | 50100 | 201_ZTE | 2 [Планируется]
UZ0869 | 8691 | True | 0 | 0 | 742236_18_02T | 40 | 0 | 0 |  | 43 | 0.5 | 1000 | ITU1546 |  | 1000 |  | GSM 1800 | 515834 | 2 | 515 |  |  |  | 0 | 0 | 0 | 0 | 15000 | ITU1546 | 20 | 40 | True | EGPRS 1800 | Macro Cell 1800 | 2 | Non Hopping | 1 | ALL BSICs | True | False | True | Macro Layer |  | 0 | 16 | 24 | 2 | 0 |  |  | Adaptive Multi-Rate |  | 0 |  | False | -102 | 0 |  | Intra-network (Server and Interferer) |  | 0 | 5 | 8000 | 0 |  | UZ0869_D1 | 50100 | 201_ZTE | 3 [В эфире]
UZ0869 | 8694 | True | 0 | 0 | 900MHz 65deg 17dBi 0Tilt | 40 | 0 | 0 |  | 43 | 3 | 1000 | Okumura-Hata |  | 3000 | Покрытие GSM | GSM 900 | 22 | 1 | 22 |  |  |  | 5 | 0 | 0 | 0 | 20000 | Okumura-Hata | 20 | 40 | True | GPRS 1800 | Macro Cell 900 | 1 | Non Hopping | 1 | ALL BSICs | True | False | True | Macro Layer |  | 0 |  |  | 1 | 0 |  |  | Adaptive Multi-Rate |  | 0 |  | False | -102 | 0 |  | Intra-network (Server and Interferer) |  | 0 | 5 | 21000 | 0 |  | UZ0869_D4 | 50100 | 201_ZTE | 2 [Планируется]
UZ0869 | 8695 | True | 0 | 0 | 900MHz 65deg 17dBi 0Tilt | 40 | 120 | 0 |  | 43 | 3 | 1000 | Okumura-Hata |  | 3000 | Покрытие GSM | GSM 900 | 37 | 1 | 37 |  |  |  | 5 | 0 | 0 | 0 | 20000 | Okumura-Hata | 20 | 40 | True | GPRS 1800 | Macro Cell 900 | 1 | Non Hopping | 1 | ALL BSICs | True | False | True | Macro Layer |  | 1 |  |  | 1 | 0 |  |  | Adaptive Multi-Rate |  | 0 |  | False | -102 | 0 |  | Intra-network (Server and Interferer) |  | 0 | 5 | 21000 | 0 |  | UZ0869_D5 | 50100 | 201_ZTE | 2 [Планируется]
UZ0869 | 8696 | True | 0 | 0 | 900MHz 65deg 17dBi 0Tilt | 40 | 240 | 0 |  | 43 | 3 | 1000 | Okumura-Hata |  | 3000 | Покрытие GSM | GSM 900 | 34 | 1 | 34 |  |  |  | 5 | 0 | 0 | 0 | 20000 | Okumura-Hata | 20 | 40 | True | GPRS 1800 | Macro Cell 900 | 1 | Non Hopping | 1 | ALL BSICs | True | False | True | Macro Layer |  | 0 |  |  | 1 | 0 |  |  | Adaptive Multi-Rate |  | 0 |  | False | -102 | 0 |  | Intra-network (Server and Interferer) |  | 0 | 5 | 21000 | 0 |  | UZ0869_D6 | 50100 | 201_ZTE | 2 [Планируется]
UZ0870 | 8701 | True | 0 | 0 | 742236_18_00T | 40 | 0 | 0 |  | 43 | 0.5 | 1000 | ITU1546 |  | 1000 | Покрытие DCS | GSM 1800 | 530841 | 2 | 530 |  |  |  | 0 | 0 | 0 | 0 | 15000 | ITU1546 | 20 | 40 | True | EGPRS 1800 | Macro Cell 1800 | 2 | Non Hopping | 1 | ALL BSICs | True | False | True | Macro Layer |  | 1 | 16 | 24 | 2 | 0 |  |  | Adaptive Multi-Rate |  | 0 |  | False | -102 | 0 |  | Intra-network (Server and Interferer) |  | 0 | 5 | 8000 | 0 |  | UZ0870_D1 | 50100 | 201_ZTE | 3 [В эфире]
UZ0870 | 8702 | True | 0 | 0 | 742236_18_00T | 40 | 120 | 0 |  | 43 | 0.5 | 1000 | ITU1546 |  | 1000 | Покрытие DCS | GSM 1800 | 532853 | 2 | 532 |  |  |  | 0 | 0 | 0 | 0 | 15000 | ITU1546 | 20 | 40 | True | EGPRS 1800 | Macro Cell 1800 | 2 | Non Hopping | 1 | ALL BSICs | True | False | True | Macro Layer |  | 1 | 16 | 24 | 2 | 0 |  |  | Adaptive Multi-Rate |  | 0 |  | False | -102 | 0 |  | Intra-network (Server and Interferer) |  | 0 | 5 | 8000 | 0 |  | UZ0870_D2 | 50100 | 201_ZTE | 3 [В эфире]
UZ0870 | 8703 | True | 0 | 0 | 742236_18_00T | 40 | 240 | 0 |  | 43 | 0.5 | 1000 | ITU1546 |  | 1000 | Покрытие DCS | GSM 1800 | 512844 | 2 | 512 |  |  |  | 0 | 0 | 0 | 0 | 15000 | ITU1546 | 20 | 40 | True | EGPRS 1800 | Macro Cell 1800 | 2 | Non Hopping | 1 | ALL BSICs | True | False | True | Macro Layer |  | 0 | 16 | 24 | 2 | 0 |  |  | Adaptive Multi-Rate |  | 0 |  | False | -102 | 0 |  | Intra-network (Server and Interferer) |  | 0 | 5 | 8000 | 0 |  | UZ0870_D3 | 50100 | 201_ZTE | 3 [В эфире]
UZ0871 | 8714 | True | 0 | 0 | 900MHz 65deg 17dBi 0Tilt | 40 | 0 | 0 |  | 43 | 3 | 1000 | Okumura-Hata |  | 3000 | Покрытие GSM | GSM 900 | 37 | 1 | 37 |  |  |  | 5 | 0 | 0 | 0 | 20000 | Okumura-Hata | 20 | 40 | True | GPRS 1800 | Macro Cell 900 | 1 | Non Hopping | 1 | ALL BSICs | True | False | True | Macro Layer |  | 0 |  |  | 1 | 0 |  |  | Adaptive Multi-Rate |  | 0 |  | False | -102 | 0 |  | Intra-network (Server and Interferer) |  | 0 | 5 | 21000 | 0 |  | UZ0871_D4 | 50100 | 201_ZTE | 2 [Планируется]
UZ0871 | 8715 | True | 0 | 0 | 900MHz 65deg 17dBi 0Tilt | 40 | 100 | 0 |  | 43 | 3 | 1000 | Okumura-Hata |  | 3000 | Покрытие GSM | GSM 900 | 31 | 1 | 31 |  |  |  | 5 | 0 | 0 | 0 | 20000 | Okumura-Hata | 20 | 40 | True | GPRS 1800 | Macro Cell 900 | 1 | Non Hopping | 1 | ALL BSICs | True | False | True | Macro Layer |  | 1 |  |  | 1 | 0 |  |  | Adaptive Multi-Rate |  | 0 |  | False | -102 | 0 |  | Intra-network (Server and Interferer) |  | 0 | 5 | 21000 | 0 |  | UZ0871_D5 | 50100 | 201_ZTE | 2 [Планируется]
UZ0871 | 8716 | True | 0 | 0 | 900MHz 65deg 17dBi 0Tilt | 40 | 255 | 0 |  | 43 | 3 | 1000 | Okumura-Hata |  | 3000 | Покрытие GSM | GSM 900 | 39 | 1 | 39 |  |  |  | 5 | 0 | 0 | 0 | 20000 | Okumura-Hata | 20 | 40 | True | GPRS 1800 | Macro Cell 900 | 1 | Non Hopping | 1 | ALL BSICs | True | False | True | Macro Layer |  | 0 |  |  | 1 | 0 |  |  | Adaptive Multi-Rate |  | 0 |  | False | -102 | 0 |  | Intra-network (Server and Interferer) |  | 0 | 5 | 21000 | 0 |  | UZ0871_D6 | 50100 | 201_ZTE | 2 [Планируется]
UZ0872 | 8721 | True | 0 | 0 | 742236_18_02T | 40 | 0 | 0 |  | 43 | 0.5 | 1000 | ITU1546 |  | 1000 |  | GSM 1800 | 518840 | 2 | 518 |  |  |  | 0 | 0 | 0 | 0 | 15000 | ITU1546 | 20 | 40 | True | EGPRS 1800 | Macro Cell 1800 | 2 | Non Hopping | 1 | ALL BSICs | True | False | True | Macro Layer |  | 1 | 16 | 24 | 2 | 0 |  |  | Adaptive Multi-Rate |  | 0 |  | False | -102 | 0 |  | Intra-network (Server and Interferer) |  | 0 | 5 | 8000 | 0 |  | UZ0872_D1 | 50100 | 201_ZTE | 3 [В эфире]
UZ0872 | 8722 | True | 0 | 0 | 742236_18_02T | 40 | 120 | 0 |  | 43 | 0.5 | 1000 | ITU1546 |  | 1000 |  | GSM 1800 | 523848 | 2 | 523 |  |  |  | 0 | 0 | 0 | 0 | 15000 | ITU1546 | 20 | 40 | True | EGPRS 1800 | Macro Cell 1800 | 2 | Non Hopping | 1 | ALL BSICs | True | False | True | Macro Layer |  | 0 | 16 | 24 | 2 | 0 |  |  | Adaptive Multi-Rate |  | 0 |  | False | -102 | 0 |  | Intra-network (Server and Interferer) |  | 0 | 5 | 8000 | 0 |  | UZ0872_D2 | 50100 | 201_ZTE | 3 [В эфире]
UZ0872 | 8724 | True | 0 | 0 | 900MHz 65deg 17dBi 0Tilt | 40 | 310 | 0 |  | 43 | 3 | 1000 | Okumura-Hata |  | 3000 | Покрытие GSM | GSM 900 | 40 | 1 | 40 |  |  |  | 5 | 0 | 0 | 0 | 20000 | Okumura-Hata | 20 | 40 | True | GPRS 1800 | Macro Cell 900 | 1 | Non Hopping | 1 | ALL BSICs | True | False | True | Macro Layer |  | 0 |  |  | 1 | 0 |  |  | Adaptive Multi-Rate |  | 0 |  | False | -102 | 0 |  | Intra-network (Server and Interferer) |  | 0 | 5 | 21000 | 0 |  | UZ0872_D4 | 50100 | 201_ZTE | 2 [Планируется]
UZ0872 | 8725 | True | 0 | 0 | 900MHz 65deg 17dBi 0Tilt | 40 | 40 | 0 |  | 43 | 3 | 1000 | Okumura-Hata |  | 3000 | Покрытие GSM | GSM 900 | 26 | 1 | 26 |  |  |  | 5 | 0 | 0 | 0 | 20000 | Okumura-Hata | 20 | 40 | True | GPRS 1800 | Macro Cell 900 | 1 | Non Hopping | 1 | ALL BSICs | True | False | True | Macro Layer |  | 0 |  |  | 1 | 0 |  |  | Adaptive Multi-Rate |  | 0 |  | False | -102 | 0 |  | Intra-network (Server and Interferer) |  | 0 | 5 | 21000 | 0 |  | UZ0872_D5 | 50100 | 201_ZTE | 2 [Планируется]
UZ0872 | 8726 | True | 0 | 0 | 900MHz 65deg 17dBi 0Tilt | 40 | 230 | 0 |  | 43 | 3 | 1000 | Okumura-Hata |  | 3000 | Покрытие GSM | GSM 900 | 42 | 1 | 42 |  |  |  | 5 | 0 | 0 | 0 | 20000 | Okumura-Hata | 20 | 40 | True | GPRS 1800 | Macro Cell 900 | 1 | Non Hopping | 1 | ALL BSICs | True | False | True | Macro Layer |  | 0 |  |  | 1 | 0 |  |  | Adaptive Multi-Rate |  | 0 |  | False | -102 | 0 |  | Intra-network (Server and Interferer) |  | 0 | 5 | 21000 | 0 |  | UZ0872_D6 | 50100 | 201_ZTE | 2 [Планируется]
UZ0875 | 8754 | True | 0 | 0 | 900MHz 65deg 17dBi 4Tilt | 40 | 45 | 0 |  | 43 | 3 | 1000 | Okumura-Hata |  | 3000 |  | GSM 900 | 39 | 1 | 39 |  |  |  | 5 | 0 | 0 | 0 | 20000 | Okumura-Hata | 20 | 40 | True | GPRS 900 | Macro Cell 900 | 1 | Non Hopping | 1 | ALL BSICs | True | False | True | Macro Layer |  | 0 |  |  | 1 | 0 |  |  | Adaptive Multi-Rate |  | 0 |  | False | -102 | 0 |  | Intra-network (Server and Interferer) |  | 0 | 5 | 21000 | 0 |  | UZ0875_D4 | 50100 | 201_ZTE | 2 [Планируется]
UZ0875 | 8755 | True | 0 | 0 | 900MHz 65deg 17dBi 4Tilt | 40 | 142 | 0 |  | 43 | 3 | 1000 | Okumura-Hata |  | 3000 |  | GSM 900 | 42 | 1 | 42 |  |  |  | 5 | 0 | 0 | 0 | 20000 | Okumura-Hata | 20 | 40 | True | GPRS 900 | Macro Cell 900 | 1 | Non Hopping | 1 | ALL BSICs | True | False | True | Macro Layer |  | 0 |  |  | 1 | 0 |  |  | Adaptive Multi-Rate |  | 0 |  | False | -102 | 0 |  | Intra-network (Server and Interferer) |  | 0 | 5 | 21000 | 0 |  | UZ0875_D5 | 50100 | 201_ZTE | 2 [Планируется]
UZ0875 | 8756 | True | 0 | 0 | 900MHz 65deg 17dBi 4Tilt | 140 | 263 | 0 |  | 43 | 3 | 1000 | Okumura-Hata |  | 3000 |  | GSM 900 | 32 | 1 | 32 |  |  |  | 5 | 0 | 0 | 0 | 20000 | Okumura-Hata | 20 | 40 | True | GPRS 900 | Macro Cell 900 | 1 | Non Hopping | 1 | ALL BSICs | True | False | True | Macro Layer |  | 0 |  |  | 1 | 0 |  |  | Adaptive Multi-Rate |  | 0 |  | False | -102 | 0 |  | Intra-network (Server and Interferer) |  | 0 | 5 | 21000 | 0 |  | UZ0875_D6 | 50100 | 201_ZTE | 2 [Планируется]
UZ0875 | 8751 | True | 0 | 0 | 742236_18_00T | 40 | 0 | 0 |  | 43 | 0.5 | 1000 | Cost-Hata |  | 1000 |  | GSM 1800 | 525846 | 2 | 525 |  |  |  | 0 | 0 | 0 | 0 | 15000 | Cost-Hata | 20 | 40 | True | EGPRS 1800 | Macro Cell 1800 | 2 | Non Hopping | 1 | ALL BSICs | True | False | True | Macro Layer |  | 0 | 16 | 24 | 2 | 0 |  |  | Adaptive Multi-Rate |  | 0 |  | False | -102 | 0 |  | Intra-network (Server and Interferer) |  | 0 | 5 | 8000 | 0 |  | UZ0875_D1 | 50100 | 201_ZTE | 2 [Планируется]
UZ0875 | 8752 | True | 0 | 0 | 742236_18_00T | 40 | 120 | 0 |  | 43 | 0.5 | 1000 | Cost-Hata |  | 1000 |  | GSM 1800 | 517842 | 2 | 517 |  |  |  | 0 | 0 | 0 | 0 | 15000 | Cost-Hata | 20 | 40 | True | EGPRS 1800 | Macro Cell 1800 | 2 | Non Hopping | 1 | ALL BSICs | True | False | True | Macro Layer |  | 0 | 16 | 24 | 2 | 0 |  |  | Adaptive Multi-Rate |  | 0 |  | False | -102 | 0 |  | Intra-network (Server and Interferer) |  | 0 | 5 | 8000 | 0 |  | UZ0875_D2 | 50100 | 201_ZTE | 2 [Планируется]
UZ0875 | 8753 | True | 0 | 0 | 742236_18_00T | 40 | 240 | 0 |  | 43 | 0.5 | 1000 | Cost-Hata |  | 1000 |  | GSM 1800 | 519851 | 2 | 519 |  |  |  | 0 | 0 | 0 | 0 | 15000 | Cost-Hata | 20 | 40 | True | EGPRS 1800 | Macro Cell 1800 | 2 | Non Hopping | 1 | ALL BSICs | True | False | True | Macro Layer |  | 0 | 16 | 24 | 2 | 0 |  |  | Adaptive Multi-Rate |  | 0 |  | False | -102 | 0 |  | Intra-network (Server and Interferer) |  | 0 | 5 | 8000 | 0 |  | UZ0875_D3 | 50100 | 201_ZTE | 2 [Планируется]
UZ0877 | 8771 | True | 0 | 0 | 742236_18_02T | 40 | 0 | 0 |  | 43 | 0.5 | 1000 | ITU1546 |  | 1000 |  | GSM 1800 | 520850 | 2 | 520 |  |  |  | 0 | 0 | 0 | 0 | 15000 | ITU1546 | 20 | 40 | True | EGPRS 1800 | Macro Cell 1800 | 2 | Non Hopping | 1 | ALL BSICs | True | False | True | Macro Layer |  | 0 | 16 | 24 | 2 | 0 |  |  | Adaptive Multi-Rate |  | 0 |  | False | -102 | 0 |  | Intra-network (Server and Interferer) |  | 0 | 5 | 8000 | 0 |  | UZ0877_D1 | 50100 | 201_ZTE | 3 [В эфире]
UZ0877 | 8772 | True | 0 | 0 | 742236_18_02T | 40 | 120 | 0 |  | 43 | 0.5 | 1000 | ITU1546 |  | 1000 |  | GSM 1800 | 512842 | 2 | 512 |  |  |  | 0 | 0 | 0 | 0 | 15000 | ITU1546 | 20 | 40 | True | EGPRS 1800 | Macro Cell 1800 | 2 | Non Hopping | 1 | ALL BSICs | True | False | True | Macro Layer |  | 1 | 16 | 24 | 2 | 0 |  |  | Adaptive Multi-Rate |  | 0 |  | False | -102 | 0 |  | Intra-network (Server and Interferer) |  | 0 | 5 | 8000 | 0 |  | UZ0877_D2 | 50100 | 201_ZTE | 3 [В эфире]
UZ0877 | 8774 | True | 0 | 0 | 900MHz 65deg 17dBi 0Tilt | 40 | 0 | 0 |  | 43 | 3 | 1000 | Okumura-Hata |  | 3000 | Покрытие GSM | GSM 900 | 43 | 1 | 43 |  |  |  | 5 | 0 | 0 | 0 | 20000 | Okumura-Hata | 20 | 40 | True | GPRS 1800 | Macro Cell 900 | 1 | Non Hopping | 1 | ALL BSICs | True | False | True | Macro Layer |  | 1 |  |  | 1 | 0 |  |  | Adaptive Multi-Rate |  | 0 |  | False | -102 | 0 |  | Intra-network (Server and Interferer) |  | 0 | 5 | 21000 | 0 |  | UZ0877_D4 | 50100 | 201_ZTE | 2 [Планируется]
UZ0877 | 8775 | True | 0 | 0 | 900MHz 65deg 17dBi 0Tilt | 40 | 120 | 0 |  | 43 | 3 | 1000 | Okumura-Hata |  | 3000 | Покрытие GSM | GSM 900 | 33 | 1 | 33 |  |  |  | 5 | 0 | 0 | 0 | 20000 | Okumura-Hata | 20 | 40 | True | GPRS 1800 | Macro Cell 900 | 1 | Non Hopping | 1 | ALL BSICs | True | False | True | Macro Layer |  | 0 |  |  | 1 | 0 |  |  | Adaptive Multi-Rate |  | 0 |  | False | -102 | 0 |  | Intra-network (Server and Interferer) |  | 0 | 5 | 21000 | 0 |  | UZ0877_D5 | 50100 | 201_ZTE | 2 [Планируется]
UZ0877 | 8776 | True | 0 | 0 | 900MHz 65deg 17dBi 0Tilt | 40 | 240 | 0 |  | 43 | 3 | 1000 | Okumura-Hata |  | 3000 | Покрытие GSM | GSM 900 | 26 | 1 | 26 |  |  |  | 5 | 0 | 0 | 0 | 20000 | Okumura-Hata | 20 | 40 | True | GPRS 1800 | Macro Cell 900 | 1 | Non Hopping | 1 | ALL BSICs | True | False | True | Macro Layer |  | 0 |  |  | 1 | 0 |  |  | Adaptive Multi-Rate |  | 0 |  | False | -102 | 0 |  | Intra-network (Server and Interferer) |  | 0 | 5 | 21000 | 0 |  | UZ0877_D6 | 50100 | 201_ZTE | 2 [Планируется]
UZ0878 | 8781 | True | 0 | 0 | 742236_18_02T | 40 | 0 | 0 |  | 43 | 0.5 | 1000 | ITU1546 |  | 1000 |  | GSM 1800 | 515846 | 2 | 515 |  |  |  | 0 | 0 | 0 | 0 | 15000 | ITU1546 | 20 | 40 | True | EGPRS 1800 | Macro Cell 1800 | 2 | Non Hopping | 1 | ALL BSICs | True | False | True | Macro Layer |  | 1 | 16 | 24 | 2 | 0 |  |  | Adaptive Multi-Rate |  | 0 |  | False | -102 | 0 |  | Intra-network (Server and Interferer) |  | 0 | 5 | 8000 | 0 |  | UZ0878_D1 | 50100 | 201_ZTE | 3 [В эфире]
UZ0878 | 8782 | True | 0 | 0 | 742236_18_02T | 40 | 120 | 0 |  | 43 | 0.5 | 1000 | ITU1546 |  | 1000 |  | GSM 1800 | 519848 | 2 | 519 |  |  |  | 0 | 0 | 0 | 0 | 15000 | ITU1546 | 20 | 40 | True | EGPRS 1800 | Macro Cell 1800 | 2 | Non Hopping | 1 | ALL BSICs | True | False | True | Macro Layer |  | 0 | 16 | 24 | 2 | 0 |  |  | Adaptive Multi-Rate |  | 0 |  | False | -102 | 0 |  | Intra-network (Server and Interferer) |  | 0 | 5 | 8000 | 0 |  | UZ0878_D2 | 50100 | 201_ZTE | 3 [В эфире]
UZ0878 | 8784 | True | 0 | 0 | 900MHz 65deg 17dBi 0Tilt | 40 | 0 | 0 |  | 43 | 3 | 1000 | Okumura-Hata |  | 3000 | Покрытие GSM | GSM 900 | 36 | 1 | 36 |  |  |  | 5 | 0 | 0 | 0 | 20000 | Okumura-Hata | 20 | 40 | True | GPRS 1800 | Macro Cell 900 | 1 | Non Hopping | 1 | ALL BSICs | True | False | True | Macro Layer |  | 0 |  |  | 1 | 0 |  |  | Adaptive Multi-Rate |  | 0 |  | False | -102 | 0 |  | Intra-network (Server and Interferer) |  | 0 | 5 | 21000 | 0 |  | UZ0878_D4 | 50100 | 201_ZTE | 2 [Планируется]
UZ0878 | 8785 | True | 0 | 0 | 900MHz 65deg 17dBi 0Tilt | 40 | 120 | 0 |  | 43 | 3 | 1000 | Okumura-Hata |  | 3000 | Покрытие GSM | GSM 900 | 31 | 1 | 31 |  |  |  | 5 | 0 | 0 | 0 | 20000 | Okumura-Hata | 20 | 40 | True | GPRS 1800 | Macro Cell 900 | 1 | Non Hopping | 1 | ALL BSICs | True | False | True | Macro Layer |  | 0 |  |  | 1 | 0 |  |  | Adaptive Multi-Rate |  | 0 |  | False | -102 | 0 |  | Intra-network (Server and Interferer) |  | 0 | 5 | 21000 | 0 |  | UZ0878_D5 | 50100 | 201_ZTE | 2 [Планируется]
UZ0878 | 8786 | True | 0 | 0 | 900MHz 65deg 17dBi 0Tilt | 40 | 240 | 0 |  | 43 | 3 | 1000 | Okumura-Hata |  | 3000 | Покрытие GSM | GSM 900 | 27 | 1 | 27 |  |  |  | 5 | 0 | 0 | 0 | 20000 | Okumura-Hata | 20 | 40 | True | GPRS 1800 | Macro Cell 900 | 1 | Non Hopping | 1 | ALL BSICs | True | False | True | Macro Layer |  | 0 |  |  | 1 | 0 |  |  | Adaptive Multi-Rate |  | 0 |  | False | -102 | 0 |  | Intra-network (Server and Interferer) |  | 0 | 5 | 21000 | 0 |  | UZ0878_D6 | 50100 | 201_ZTE | 2 [Планируется]
UZ0895 | 8951 | True | 0 | 0 | 742236_18_02T | 40 | 0 | 0 |  | 43 | 0.5 | 1000 | ITU1546 |  | 1000 |  | GSM 1800 | 532842 | 2 | 532 |  |  |  | 0 | 0 | 0 | 0 | 15000 | ITU1546 | 20 | 40 | True | EGPRS 1800 | Macro Cell 1800 | 2 | Non Hopping | 1 | ALL BSICs | True | False | True | Macro Layer |  | 0 | 16 | 24 | 2 | 0 |  |  | Adaptive Multi-Rate |  | 0 |  | False | -102 | 0 |  | Intra-network (Server and Interferer) |  | 0 | 5 | 8000 | 0 |  | UZ0895_D1 | 50100 | 201_ZTE | 3 [В эфире]
UZ0895 | 8952 | True | 0 | 0 | 742236_18_02T | 40 | 120 | 0 |  | 43 | 0.5 | 1000 | ITU1546 |  | 1000 |  | GSM 1800 | 526844 | 2 | 526 |  |  |  | 0 | 0 | 0 | 0 | 15000 | ITU1546 | 20 | 40 | True | EGPRS 1800 | Macro Cell 1800 | 2 | Non Hopping | 1 | ALL BSICs | True | False | True | Macro Layer |  | 0 | 16 | 24 | 2 | 0 |  |  | Adaptive Multi-Rate |  | 0 |  | False | -102 | 0 |  | Intra-network (Server and Interferer) |  | 0 | 5 | 8000 | 0 |  | UZ0895_D2 | 50100 | 201_ZTE | 3 [В эфире]
UZ0895 | 8953 | True | 0 | 0 | 742236_18_02T | 40 | 240 | 0 |  | 43 | 0.5 | 1000 | ITU1546 |  | 1000 |  | GSM 1800 | 518854 | 2 | 518 |  |  |  | 0 | 0 | 0 | 0 | 15000 | ITU1546 | 20 | 40 | True | EGPRS 1800 | Macro Cell 1800 | 2 | Non Hopping | 1 | ALL BSICs | True | False | True | Macro Layer |  | 1 | 16 | 24 | 2 | 0 |  |  | Adaptive Multi-Rate |  | 0 |  | False | -102 | 0 |  | Intra-network (Server and Interferer) |  | 0 | 5 | 8000 | 0 |  | UZ0895_D3 | 50100 | 201_ZTE | 3 [В эфире]
UZ0896 | 8961 | True | 0 | 0 | 742236_18_00T | 30 | 0 | 0 |  | 43 | 0.5 | 1000 | ITU1546 |  | 1000 | Покрытие DCS | GSM 1800 | 531833 | 2 | 531 |  |  |  | 0 | 0 | 0 | 0 | 15000 | ITU1546 | 20 | 40 | True | EGPRS 1800 | Macro Cell 1800 | 2 | Non Hopping | 1 | ALL BSICs | True | False | True | Macro Layer |  | 1 | 16 | 24 | 2 | 0 |  |  | Adaptive Multi-Rate |  | 0 |  | False | -102 | 0 |  | Intra-network (Server and Interferer) |  | 0 | 5 | 8000 | 0 |  | UZ0896_D1 | 50100 | 201_ZTE | 3 [В эфире]
UZ0896 | 8962 | True | 0 | 0 | 742236_18_00T | 30 | 120 | 0 |  | 43 | 0.5 | 1000 | ITU1546 |  | 1000 | Покрытие DCS | GSM 1800 | 514859 | 2 | 514 |  |  |  | 0 | 0 | 0 | 0 | 15000 | ITU1546 | 20 | 40 | True | EGPRS 1800 | Macro Cell 1800 | 2 | Non Hopping | 1 | ALL BSICs | True | False | True | Macro Layer |  | 4 | 16 | 24 | 2 | 0 |  |  | Adaptive Multi-Rate |  | 0 |  | False | -102 | 0 |  | Intra-network (Server and Interferer) |  | 0 | 5 | 8000 | 0 |  | UZ0896_D2 | 50100 | 201_ZTE | 3 [В эфире]
UZ0896 | 8963 | True | 0 | 0 | 742236_18_00T | 30 | 240 | 0 |  | 43 | 0.5 | 1000 | ITU1546 |  | 1000 | Покрытие DCS | GSM 1800 | 526837 | 2 | 526 |  |  |  | 0 | 0 | 0 | 0 | 15000 | ITU1546 | 20 | 40 | True | EGPRS 1800 | Macro Cell 1800 | 2 | Non Hopping | 1 | ALL BSICs | True | False | True | Macro Layer |  | 1 | 16 | 24 | 2 | 0 |  |  | Adaptive Multi-Rate |  | 0 |  | False | -102 | 0 |  | Intra-network (Server and Interferer) |  | 0 | 5 | 8000 | 0 |  | UZ0896_D3 | 50100 | 201_ZTE | 3 [В эфире]
UZ0898 | 8981 | True | 0 | 0 | 742236_18_00T | 40 | 0 | 0 |  | 43 | 0.5 | 1000 | ITU1546 |  | 1000 | Покрытие DCS | GSM 1800 | 512858 | 2 | 512 |  |  |  | 0 | 0 | 0 | 0 | 15000 | ITU1546 | 20 | 40 | True | EGPRS 1800 | Macro Cell 1800 | 2 | Non Hopping | 1 | ALL BSICs | True | False | True | Macro Layer |  | 0 | 16 | 24 | 2 | 0 |  |  | Adaptive Multi-Rate |  | 0 |  | False | -102 | 0 |  | Intra-network (Server and Interferer) |  | 0 | 5 | 8000 | 0 |  | UZ0898_D1 | 50100 | 201_ZTE | 3 [В эфире]
UZ0898 | 8982 | True | 0 | 0 | 742236_18_00T | 40 | 120 | 0 |  | 43 | 0.5 | 1000 | ITU1546 |  | 1000 | Покрытие DCS | GSM 1800 | 518860 | 2 | 518 |  |  |  | 0 | 0 | 0 | 0 | 15000 | ITU1546 | 20 | 40 | True | EGPRS 1800 | Macro Cell 1800 | 2 | Non Hopping | 1 | ALL BSICs | True | False | True | Macro Layer |  | 0 | 16 | 24 | 2 | 0 |  |  | Adaptive Multi-Rate |  | 0 |  | False | -102 | 0 |  | Intra-network (Server and Interferer) |  | 0 | 5 | 8000 | 0 |  | UZ0898_D2 | 50100 | 201_ZTE | 3 [В эфире]
UZ0898 | 8983 | True | 0 | 0 | 742236_18_00T | 40 | 240 | 0 |  | 43 | 0.5 | 1000 | ITU1546 |  | 1000 | Покрытие DCS | GSM 1800 | 533855 | 2 | 533 |  |  |  | 0 | 0 | 0 | 0 | 15000 | ITU1546 | 20 | 40 | True | EGPRS 1800 | Macro Cell 1800 | 2 | Non Hopping | 1 | ALL BSICs | True | False | True | Macro Layer |  | 1 | 16 | 24 | 2 | 0 |  |  | Adaptive Multi-Rate |  | 0 |  | False | -102 | 0 |  | Intra-network (Server and Interferer) |  | 0 | 5 | 8000 | 0 |  | UZ0898_D3 | 50100 | 201_ZTE | 3 [В эфире]
UZ0899 | 8991 | True | 0 | 0 | 742236_18_02T | 40 | 0 | 0 |  | 43 | 0.5 | 1000 | ITU1546 |  | 1000 |  | GSM 1800 | 529851 | 2 | 529 |  |  |  | 0 | 0 | 0 | 0 | 15000 | ITU1546 | 20 | 40 | True | EGPRS 1800 | Macro Cell 1800 | 2 | Non Hopping | 1 | ALL BSICs | True | False | True | Macro Layer |  | 0 | 16 | 24 | 2 | 0 |  |  | Adaptive Multi-Rate |  | 0 |  | False | -102 | 0 |  | Intra-network (Server and Interferer) |  | 0 | 5 | 8000 | 0 |  | UZ0899_D1 | 50100 | 201_ZTE | 3 [В эфире]
UZ0899 | 8992 | True | 0 | 0 | 742236_18_02T | 40 | 120 | 0 |  | 43 | 0.5 | 1000 | ITU1546 |  | 1000 |  | GSM 1800 | 526836 | 2 | 526 |  |  |  | 0 | 0 | 0 | 0 | 15000 | ITU1546 | 20 | 40 | True | EGPRS 1800 | Macro Cell 1800 | 2 | Non Hopping | 1 | ALL BSICs | True | False | True | Macro Layer |  | 0 | 16 | 24 | 2 | 0 |  |  | Adaptive Multi-Rate |  | 0 |  | False | -102 | 0 |  | Intra-network (Server and Interferer) |  | 0 | 5 | 8000 | 0 |  | UZ0899_D2 | 50100 | 201_ZTE | 3 [В эфире]
UZ0899 | 8993 | True | 0 | 0 | 742236_18_02T | 40 | 240 | 0 |  | 43 | 0.5 | 1000 | ITU1546 |  | 1000 |  | GSM 1800 | 519848 | 2 | 519 |  |  |  | 0 | 0 | 0 | 0 | 15000 | ITU1546 | 20 | 40 | True | EGPRS 1800 | Macro Cell 1800 | 2 | Non Hopping | 1 | ALL BSICs | True | False | True | Macro Layer |  | 0 | 16 | 24 | 2 | 0 |  |  | Adaptive Multi-Rate |  | 0 |  | False | -102 | 0 |  | Intra-network (Server and Interferer) |  | 0 | 5 | 8000 | 0 |  | UZ0899_D3 | 50100 | 201_ZTE | 3 [В эфире]
UZ0930 | 9301 | True | 0 | 0 | 742236_18_00T | 30 | 0 | 0 |  | 43 | 0.5 | 1000 | ITU1546 |  | 1000 | Покрытие DCS | GSM 1800 | 524856 | 2 | 524 |  |  |  | 0 | 0 | 0 | 0 | 15000 | ITU1546 | 20 | 40 | True | EGPRS 1800 | Macro Cell 1800 | 2 | Non Hopping | 1 | ALL BSICs | True | False | True | Macro Layer |  | 4 | 16 | 24 | 2 | 0 |  |  | Adaptive Multi-Rate |  | 0 |  | False | -102 | 0 |  | Intra-network (Server and Interferer) |  | 0 | 5 | 8000 | 0 |  | UZ0930_D1 | 50100 | 201_ZTE | 3 [В эфире]
UZ0930 | 9302 | True | 0 | 0 | 742236_18_00T | 30 | 120 | 0 |  | 43 | 0.5 | 1000 | ITU1546 |  | 1000 | Покрытие DCS | GSM 1800 | 521854 | 2 | 521 |  |  |  | 0 | 0 | 0 | 0 | 15000 | ITU1546 | 20 | 40 | True | EGPRS 1800 | Macro Cell 1800 | 2 | Non Hopping | 1 | ALL BSICs | True | False | True | Macro Layer |  | 2 | 16 | 24 | 2 | 0 |  |  | Adaptive Multi-Rate |  | 0 |  | False | -102 | 0 |  | Intra-network (Server and Interferer) |  | 0 | 5 | 8000 | 0 |  | UZ0930_D2 | 50100 | 201_ZTE | 3 [В эфире]
UZ0930 | 9303 | True | 0 | 0 | 742236_18_00T | 30 | 240 | 0 |  | 43 | 0.5 | 1000 | ITU1546 |  | 1000 | Покрытие DCS | GSM 1800 | 512848 | 2 | 512 |  |  |  | 0 | 0 | 0 | 0 | 15000 | ITU1546 | 20 | 40 | True | EGPRS 1800 | Macro Cell 1800 | 2 | Non Hopping | 1 | ALL BSICs | True | False | True | Macro Layer |  | 3 | 16 | 24 | 2 | 0 |  |  | Adaptive Multi-Rate |  | 0 |  | False | -102 | 0 |  | Intra-network (Server and Interferer) |  | 0 | 5 | 8000 | 0 |  | UZ0930_D3 | 50100 | 201_ZTE | 3 [В эфире]
UZ0930 | 9304 | True | 0 | 0 | 900MHz 65deg 17dBi 0Tilt | 40 | 0 | 0 |  | 43 | 3 | 1000 | Okumura-Hata |  | 3000 | Покрытие GSM | GSM 900 | 22 | 1 | 22 |  |  |  | 5 | 0 | 0 | 0 | 20000 | Okumura-Hata | 20 | 40 | True | GPRS 1800 | Macro Cell 900 | 1 | Non Hopping | 1 | ALL BSICs | True | False | True | Macro Layer |  | 0 |  |  | 1 | 0 |  |  | Adaptive Multi-Rate |  | 0 |  | False | -102 | 0 |  | Intra-network (Server and Interferer) |  | 0 | 5 | 21000 | 0 |  | UZ0930_D4 | 50100 | 201_ZTE | 2 [Планируется]
UZ0930 | 9305 | True | 0 | 0 | 900MHz 65deg 17dBi 0Tilt | 40 | 120 | 0 |  | 43 | 3 | 1000 | Okumura-Hata |  | 3000 | Покрытие GSM | GSM 900 | 28 | 1 | 28 |  |  |  | 5 | 0 | 0 | 0 | 20000 | Okumura-Hata | 20 | 40 | True | GPRS 1800 | Macro Cell 900 | 1 | Non Hopping | 1 | ALL BSICs | True | False | True | Macro Layer |  | 0 |  |  | 1 | 0 |  |  | Adaptive Multi-Rate |  | 0 |  | False | -102 | 0 |  | Intra-network (Server and Interferer) |  | 0 | 5 | 21000 | 0 |  | UZ0930_D5 | 50100 | 201_ZTE | 2 [Планируется]
UZ0931 | 9311 | True | 0 | 0 | 742236_18_00T | 30 | 0 | 0 |  | 43 | 0.5 | 1000 | ITU1546 |  | 1000 | Покрытие DCS | GSM 1800 | 521834 | 2 | 521 |  |  |  | 0 | 0 | 0 | 0 | 15000 | ITU1546 | 20 | 40 | True | EGPRS 1800 | Macro Cell 1800 | 2 | Non Hopping | 1 | ALL BSICs | True | False | True | Macro Layer |  | 2 | 16 | 24 | 2 | 0 |  |  | Adaptive Multi-Rate |  | 0 |  | False | -102 | 0 |  | Intra-network (Server and Interferer) |  | 0 | 5 | 8000 | 0 |  | UZ0931_D1 | 50100 | 201_ZTE | 3 [В эфире]
UZ0931 | 9312 | True | 0 | 0 | 742236_18_00T | 30 | 120 | 0 |  | 43 | 0.5 | 1000 | ITU1546 |  | 1000 | Покрытие DCS | GSM 1800 | 528856 | 2 | 528 |  |  |  | 0 | 0 | 0 | 0 | 15000 | ITU1546 | 20 | 40 | True | EGPRS 1800 | Macro Cell 1800 | 2 | Non Hopping | 1 | ALL BSICs | True | False | True | Macro Layer |  | 3 | 16 | 24 | 2 | 0 |  |  | Adaptive Multi-Rate |  | 0 |  | False | -102 | 0 |  | Intra-network (Server and Interferer) |  | 0 | 5 | 8000 | 0 |  | UZ0931_D2 | 50100 | 201_ZTE | 3 [В эфире]
UZ0931 | 9313 | True | 0 | 0 | 742236_18_00T | 30 | 240 | 0 |  | 43 | 0.5 | 1000 | ITU1546 |  | 1000 | Покрытие DCS | GSM 1800 | 536860 | 2 | 536 |  |  |  | 0 | 0 | 0 | 0 | 15000 | ITU1546 | 20 | 40 | True | EGPRS 1800 | Macro Cell 1800 | 2 | Non Hopping | 1 | ALL BSICs | True | False | True | Macro Layer |  | 2 | 16 | 24 | 2 | 0 |  |  | Adaptive Multi-Rate |  | 0 |  | False | -102 | 0 |  | Intra-network (Server and Interferer) |  | 0 | 5 | 8000 | 0 |  | UZ0931_D3 | 50100 | 201_ZTE | 3 [В эфире]
UZ0931 | 9314 | True | 0 | 0 | 900MHz 65deg 17dBi 0Tilt | 40 | 0 | 0 |  | 43 | 3 | 1000 | Okumura-Hata |  | 3000 | Покрытие GSM | GSM 900 | 32 | 1 | 32 |  |  |  | 5 | 0 | 0 | 0 | 20000 | Okumura-Hata | 20 | 40 | True | GPRS 1800 | Macro Cell 900 | 1 | Non Hopping | 1 | ALL BSICs | True | False | True | Macro Layer |  | 1 |  |  | 1 | 0 |  |  | Adaptive Multi-Rate |  | 0 |  | False | -102 | 0 |  | Intra-network (Server and Interferer) |  | 0 | 5 | 21000 | 0 |  | UZ0931_D4 | 50100 | 201_ZTE | 2 [Планируется]
UZ0931 | 9315 | True | 0 | 0 | 900MHz 65deg 17dBi 0Tilt | 40 | 120 | 0 |  | 43 | 3 | 1000 | Okumura-Hata |  | 3000 | Покрытие GSM | GSM 900 | 26 | 1 | 26 |  |  |  | 5 | 0 | 0 | 0 | 20000 | Okumura-Hata | 20 | 40 | True | GPRS 1800 | Macro Cell 900 | 1 | Non Hopping | 1 | ALL BSICs | True | False | True | Macro Layer |  | 1 |  |  | 1 | 0 |  |  | Adaptive Multi-Rate |  | 0 |  | False | -102 | 0 |  | Intra-network (Server and Interferer) |  | 0 | 5 | 21000 | 0 |  | UZ0931_D5 | 50100 | 201_ZTE | 2 [Планируется]
UZ0931 | 9316 | True | 0 | 0 | 900MHz 65deg 17dBi 0Tilt | 40 | 240 | 0 |  | 43 | 3 | 1000 | Okumura-Hata |  | 3000 | Покрытие GSM | GSM 900 | 34 | 1 | 34 |  |  |  | 5 | 0 | 0 | 0 | 20000 | Okumura-Hata | 20 | 40 | True | GPRS 1800 | Macro Cell 900 | 1 | Non Hopping | 1 | ALL BSICs | True | False | True | Macro Layer |  | 1 |  |  | 1 | 0 |  |  | Adaptive Multi-Rate |  | 0 |  | False | -102 | 0 |  | Intra-network (Server and Interferer) |  | 0 | 5 | 21000 | 0 |  | UZ0931_D6 | 50100 | 201_ZTE | 2 [Планируется]
UZ0932 | 9321 | True | 0 | 0 | 742236_18_00T | 30 | 0 | 0 |  | 43 | 0.5 | 1000 | ITU1546 |  | 1000 | Покрытие DCS | GSM 1800 | 517857 | 2 | 517 |  |  |  | 0 | 0 | 0 | 0 | 15000 | ITU1546 | 20 | 40 | True | EGPRS 1800 | Macro Cell 1800 | 2 | Non Hopping | 1 | ALL BSICs | True | False | True | Macro Layer |  | 2 | 16 | 24 | 2 | 0 |  |  | Adaptive Multi-Rate |  | 0 |  | False | -102 | 0 |  | Intra-network (Server and Interferer) |  | 0 | 5 | 8000 | 0 |  | UZ0932_D1 | 50100 | 201_ZTE | 3 [В эфире]
UZ0932 | 9322 | True | 0 | 0 | 742236_18_00T | 30 | 120 | 0 |  | 43 | 0.5 | 1000 | ITU1546 |  | 1000 | Покрытие DCS | GSM 1800 | 530846 | 2 | 530 |  |  |  | 0 | 0 | 0 | 0 | 15000 | ITU1546 | 20 | 40 | True | EGPRS 1800 | Macro Cell 1800 | 2 | Non Hopping | 1 | ALL BSICs | True | False | True | Macro Layer |  | 0 | 16 | 24 | 2 | 0 |  |  | Adaptive Multi-Rate |  | 0 |  | False | -102 | 0 |  | Intra-network (Server and Interferer) |  | 0 | 5 | 8000 | 0 |  | UZ0932_D2 | 50100 | 201_ZTE | 3 [В эфире]
UZ0932 | 9323 | True | 0 | 0 | 742236_18_00T | 30 | 240 | 0 |  | 43 | 0.5 | 1000 | ITU1546 |  | 1000 | Покрытие DCS | GSM 1800 | 520837 | 2 | 520 |  |  |  | 0 | 0 | 0 | 0 | 15000 | ITU1546 | 20 | 40 | True | EGPRS 1800 | Macro Cell 1800 | 2 | Non Hopping | 1 | ALL BSICs | True | False | True | Macro Layer |  | 1 | 16 | 24 | 2 | 0 |  |  | Adaptive Multi-Rate |  | 0 |  | False | -102 | 0 |  | Intra-network (Server and Interferer) |  | 0 | 5 | 8000 | 0 |  | UZ0932_D3 | 50100 | 201_ZTE | 3 [В эфире]
UZ0933 | 9331 | True | 0 | 0 | 742236_18_00T | 30 | 0 | 0 |  | 43 | 0.5 | 1000 | ITU1546 |  | 1000 | Покрытие DCS | GSM 1800 | 518852 | 2 | 518 |  |  |  | 0 | 0 | 0 | 0 | 15000 | ITU1546 | 20 | 40 | True | EGPRS 1800 | Macro Cell 1800 | 2 | Non Hopping | 1 | ALL BSICs | True | False | True | Macro Layer |  | 1 | 16 | 24 | 2 | 0 |  |  | Adaptive Multi-Rate |  | 0 |  | False | -102 | 0 |  | Intra-network (Server and Interferer) |  | 0 | 5 | 8000 | 0 |  | UZ0933_D1 | 50100 | 201_ZTE | 3 [В эфире]
UZ0933 | 9332 | True | 0 | 0 | 742236_18_00T | 30 | 120 | 0 |  | 43 | 0.5 | 1000 | ITU1546 |  | 1000 | Покрытие DCS | GSM 1800 | 525854 | 2 | 525 |  |  |  | 0 | 0 | 0 | 0 | 15000 | ITU1546 | 20 | 40 | True | EGPRS 1800 | Macro Cell 1800 | 2 | Non Hopping | 1 | ALL BSICs | True | False | True | Macro Layer |  | 0 | 16 | 24 | 2 | 0 |  |  | Adaptive Multi-Rate |  | 0 |  | False | -102 | 0 |  | Intra-network (Server and Interferer) |  | 0 | 5 | 8000 | 0 |  | UZ0933_D2 | 50100 | 201_ZTE | 3 [В эфире]
UZ0933 | 9333 | True | 0 | 0 | 742236_18_00T | 30 | 240 | 0 |  | 43 | 0.5 | 1000 | ITU1546 |  | 1000 | Покрытие DCS | GSM 1800 | 514845 | 2 | 514 |  |  |  | 0 | 0 | 0 | 0 | 15000 | ITU1546 | 20 | 40 | True | EGPRS 1800 | Macro Cell 1800 | 2 | Non Hopping | 1 | ALL BSICs | True | False | True | Macro Layer |  | 4 | 16 | 24 | 2 | 0 |  |  | Adaptive Multi-Rate |  | 0 |  | False | -102 | 0 |  | Intra-network (Server and Interferer) |  | 0 | 5 | 8000 | 0 |  | UZ0933_D3 | 50100 | 201_ZTE | 3 [В эфире]
UZ0933 | 9334 | True | 0 | 0 | 900MHz 65deg 17dBi 0Tilt | 40 | 0 | 0 |  | 43 | 3 | 1000 | Okumura-Hata |  | 3000 | Покрытие GSM | GSM 900 | 26 | 1 | 26 |  |  |  | 5 | 0 | 0 | 0 | 20000 | Okumura-Hata | 20 | 40 | True | GPRS 1800 | Macro Cell 900 | 1 | Non Hopping | 1 | ALL BSICs | True | False | True | Macro Layer |  | 1 |  |  | 1 | 0 |  |  | Adaptive Multi-Rate |  | 0 |  | False | -102 | 0 |  | Intra-network (Server and Interferer) |  | 0 | 5 | 21000 | 0 |  | UZ0933_D4 | 50100 | 201_ZTE | 2 [Планируется]
UZ0933 | 9335 | True | 0 | 0 | 900MHz 65deg 17dBi 0Tilt | 40 | 120 | 0 |  | 43 | 3 | 1000 | Okumura-Hata |  | 3000 | Покрытие GSM | GSM 900 | 30 | 1 | 30 |  |  |  | 5 | 0 | 0 | 0 | 20000 | Okumura-Hata | 20 | 40 | True | GPRS 1800 | Macro Cell 900 | 1 | Non Hopping | 1 | ALL BSICs | True | False | True | Macro Layer |  | 1 |  |  | 1 | 0 |  |  | Adaptive Multi-Rate |  | 0 |  | False | -102 | 0 |  | Intra-network (Server and Interferer) |  | 0 | 5 | 21000 | 0 |  | UZ0933_D5 | 50100 | 201_ZTE | 2 [Планируется]
UZ0934 | 9341 | True | 0 | 0 | 742236_18_00T | 30 | 0 | 0 |  | 43 | 0.5 | 1000 | ITU1546 |  | 1000 | Покрытие DCS | GSM 1800 | 515851 | 2 | 515 |  |  |  | 0 | 0 | 0 | 0 | 15000 | ITU1546 | 20 | 40 | True | EGPRS 1800 | Macro Cell 1800 | 2 | Non Hopping | 1 | ALL BSICs | True | False | True | Macro Layer |  | 2 | 16 | 24 | 2 | 0 |  |  | Adaptive Multi-Rate |  | 0 |  | False | -102 | 0 |  | Intra-network (Server and Interferer) |  | 0 | 5 | 8000 | 0 |  | UZ0934_D1 | 50100 | 201_ZTE | 3 [В эфире]
UZ0934 | 9342 | True | 0 | 0 | 742236_18_00T | 30 | 120 | 0 |  | 43 | 0.5 | 1000 | ITU1546 |  | 1000 | Покрытие DCS | GSM 1800 | 526859 | 2 | 526 |  |  |  | 0 | 0 | 0 | 0 | 15000 | ITU1546 | 20 | 40 | True | EGPRS 1800 | Macro Cell 1800 | 2 | Non Hopping | 1 | ALL BSICs | True | False | True | Macro Layer |  | 4 | 16 | 24 | 2 | 0 |  |  | Adaptive Multi-Rate |  | 0 |  | False | -102 | 0 |  | Intra-network (Server and Interferer) |  | 0 | 5 | 8000 | 0 |  | UZ0934_D2 | 50100 | 201_ZTE | 3 [В эфире]
UZ0934 | 9343 | True | 0 | 0 | 742236_18_00T | 30 | 240 | 0 |  | 43 | 0.5 | 1000 | ITU1546 |  | 1000 | Покрытие DCS | GSM 1800 | 529833 | 2 | 529 |  |  |  | 0 | 0 | 0 | 0 | 15000 | ITU1546 | 20 | 40 | True | EGPRS 1800 | Macro Cell 1800 | 2 | Non Hopping | 1 | ALL BSICs | True | False | True | Macro Layer |  | 1 | 16 | 24 | 2 | 0 |  |  | Adaptive Multi-Rate |  | 0 |  | False | -102 | 0 |  | Intra-network (Server and Interferer) |  | 0 | 5 | 8000 | 0 |  | UZ0934_D3 | 50100 | 201_ZTE | 3 [В эфире]
UZ0934 | 9344 | True | 0 | 0 | 900MHz 65deg 17dBi 0Tilt | 40 | 0 | 0 |  | 43 | 3 | 1000 | Okumura-Hata |  | 3000 | Покрытие GSM | GSM 900 | 36 | 1 | 36 |  |  |  | 5 | 0 | 0 | 0 | 20000 | Okumura-Hata | 20 | 40 | True | GPRS 1800 | Macro Cell 900 | 1 | Non Hopping | 1 | ALL BSICs | True | False | True | Macro Layer |  | 1 |  |  | 1 | 0 |  |  | Adaptive Multi-Rate |  | 0 |  | False | -102 | 0 |  | Intra-network (Server and Interferer) |  | 0 | 5 | 21000 | 0 |  | UZ0934_D4 | 50100 | 201_ZTE | 2 [Планируется]
UZ0934 | 9345 | True | 0 | 0 | 900MHz 65deg 17dBi 0Tilt | 40 | 120 | 0 |  | 43 | 3 | 1000 | Okumura-Hata |  | 3000 | Покрытие GSM | GSM 900 | 29 | 1 | 29 |  |  |  | 5 | 0 | 0 | 0 | 20000 | Okumura-Hata | 20 | 40 | True | GPRS 1800 | Macro Cell 900 | 1 | Non Hopping | 1 | ALL BSICs | True | False | True | Macro Layer |  | 0 |  |  | 1 | 0 |  |  | Adaptive Multi-Rate |  | 0 |  | False | -102 | 0 |  | Intra-network (Server and Interferer) |  | 0 | 5 | 21000 | 0 |  | UZ0934_D5 | 50100 | 201_ZTE | 2 [Планируется]
UZ0934 | 9346 | True | 0 | 0 | 900MHz 65deg 17dBi 0Tilt | 40 | 240 | 0 |  | 43 | 3 | 1000 | Okumura-Hata |  | 3000 | Покрытие GSM | GSM 900 | 41 | 1 | 41 |  |  |  | 5 | 0 | 0 | 0 | 20000 | Okumura-Hata | 20 | 40 | True | GPRS 1800 | Macro Cell 900 | 1 | Non Hopping | 1 | ALL BSICs | True | False | True | Macro Layer |  | 0 |  |  | 1 | 0 |  |  | Adaptive Multi-Rate |  | 0 |  | False | -102 | 0 |  | Intra-network (Server and Interferer) |  | 0 | 5 | 21000 | 0 |  | UZ0934_D6 | 50100 | 201_ZTE | 2 [Планируется]
UZ0935 | 9351 | True | 0 | 0 | 742236_18_00T | 30 | 0 | 0 |  | 43 | 0.5 | 1000 | ITU1546 |  | 1000 | Покрытие DCS | GSM 1800 | 534836 | 2 | 534 |  |  |  | 0 | 0 | 0 | 0 | 15000 | ITU1546 | 20 | 40 | True | EGPRS 1800 | Macro Cell 1800 | 2 | Non Hopping | 1 | ALL BSICs | True | False | True | Macro Layer |  | 0 | 16 | 24 | 2 | 0 |  |  | Adaptive Multi-Rate |  | 0 |  | False | -102 | 0 |  | Intra-network (Server and Interferer) |  | 0 | 5 | 8000 | 0 |  | UZ0935_D1 | 50100 | 201_ZTE | 3 [В эфире]
UZ0935 | 9352 | True | 0 | 0 | 742236_18_00T | 30 | 120 | 0 |  | 43 | 0.5 | 1000 | ITU1546 |  | 1000 | Покрытие DCS | GSM 1800 | 536853 | 2 | 536 |  |  |  | 0 | 0 | 0 | 0 | 15000 | ITU1546 | 20 | 40 | True | EGPRS 1800 | Macro Cell 1800 | 2 | Non Hopping | 1 | ALL BSICs | True | False | True | Macro Layer |  | 0 | 16 | 24 | 2 | 0 |  |  | Adaptive Multi-Rate |  | 0 |  | False | -102 | 0 |  | Intra-network (Server and Interferer) |  | 0 | 5 | 8000 | 0 |  | UZ0935_D2 | 50100 | 201_ZTE | 3 [В эфире]
UZ0935 | 9353 | True | 0 | 0 | 742236_18_00T | 30 | 240 | 0 |  | 43 | 0.5 | 1000 | ITU1546 |  | 1000 | Покрытие DCS | GSM 1800 | 523841 | 2 | 523 |  |  |  | 0 | 0 | 0 | 0 | 15000 | ITU1546 | 20 | 40 | True | EGPRS 1800 | Macro Cell 1800 | 2 | Non Hopping | 1 | ALL BSICs | True | False | True | Macro Layer |  | 2 | 16 | 24 | 2 | 0 |  |  | Adaptive Multi-Rate |  | 0 |  | False | -102 | 0 |  | Intra-network (Server and Interferer) |  | 0 | 5 | 8000 | 0 |  | UZ0935_D3 | 50100 | 201_ZTE | 3 [В эфире]
UZ0936 | 9361 | True | 0 | 0 | 742236_18_00T | 30 | 0 | 0 |  | 43 | 0.5 | 1000 | ITU1546 |  | 1000 | Покрытие DCS | GSM 1800 | 512839 | 2 | 512 |  |  |  | 0 | 0 | 0 | 0 | 15000 | ITU1546 | 20 | 40 | True | EGPRS 1800 | Macro Cell 1800 | 2 | Non Hopping | 1 | ALL BSICs | True | False | True | Macro Layer |  | 1 | 16 | 24 | 2 | 0 |  |  | Adaptive Multi-Rate |  | 0 |  | False | -102 | 0 |  | Intra-network (Server and Interferer) |  | 0 | 5 | 8000 | 0 |  | UZ0936_D1 | 50100 | 201_ZTE | 3 [В эфире]
UZ0936 | 9362 | True | 0 | 0 | 742236_18_00T | 30 | 120 | 0 |  | 43 | 0.5 | 1000 | ITU1546 |  | 1000 | Покрытие DCS | GSM 1800 | 527855 | 2 | 527 |  |  |  | 0 | 0 | 0 | 0 | 15000 | ITU1546 | 20 | 40 | True | EGPRS 1800 | Macro Cell 1800 | 2 | Non Hopping | 1 | ALL BSICs | True | False | True | Macro Layer |  | 5 | 16 | 24 | 2 | 0 |  |  | Adaptive Multi-Rate |  | 0 |  | False | -102 | 0 |  | Intra-network (Server and Interferer) |  | 0 | 5 | 8000 | 0 |  | UZ0936_D2 | 50100 | 201_ZTE | 3 [В эфире]
UZ0936 | 9363 | True | 0 | 0 | 742236_18_00T | 30 | 240 | 0 |  | 43 | 0.5 | 1000 | ITU1546 |  | 1000 | Покрытие DCS | GSM 1800 | 530851 | 2 | 530 |  |  |  | 0 | 0 | 0 | 0 | 15000 | ITU1546 | 20 | 40 | True | EGPRS 1800 | Macro Cell 1800 | 2 | Non Hopping | 1 | ALL BSICs | True | False | True | Macro Layer |  | 3 | 16 | 24 | 2 | 0 |  |  | Adaptive Multi-Rate |  | 0 |  | False | -102 | 0 |  | Intra-network (Server and Interferer) |  | 0 | 5 | 8000 | 0 |  | UZ0936_D3 | 50100 | 201_ZTE | 3 [В эфире]
UZ0936 | 9364 | True | 0 | 0 | 900MHz 65deg 17dBi 0Tilt | 40 | 0 | 0 |  | 43 | 3 | 1000 | Okumura-Hata |  | 3000 | Покрытие GSM | GSM 900 | 38 | 1 | 38 |  |  |  | 5 | 0 | 0 | 0 | 20000 | Okumura-Hata | 20 | 40 | True | GPRS 1800 | Macro Cell 900 | 1 | Non Hopping | 1 | ALL BSICs | True | False | True | Macro Layer |  | 0 |  |  | 1 | 0 |  |  | Adaptive Multi-Rate |  | 0 |  | False | -102 | 0 |  | Intra-network (Server and Interferer) |  | 0 | 5 | 21000 | 0 |  | UZ0936_D4 | 50100 | 201_ZTE | 2 [Планируется]
UZ0937 | 9371 | True | 0 | 0 | 742236_18_00T | 30 | 0 | 0 |  | 43 | 0.5 | 1000 | ITU1546 |  | 1000 | Покрытие DCS | GSM 1800 | 516841 | 2 | 516 |  |  |  | 0 | 0 | 0 | 0 | 15000 | ITU1546 | 20 | 40 | True | EGPRS 1800 | Macro Cell 1800 | 2 | Non Hopping | 1 | ALL BSICs | True | False | True | Macro Layer |  | 0 | 16 | 24 | 2 | 0 |  |  | Adaptive Multi-Rate |  | 0 |  | False | -102 | 0 |  | Intra-network (Server and Interferer) |  | 0 | 5 | 8000 | 0 |  | UZ0937_D1 | 50100 | 201_ZTE | 3 [В эфире]
UZ0937 | 9372 | True | 0 | 0 | 742236_18_00T | 30 | 120 | 0 |  | 43 | 0.5 | 1000 | ITU1546 |  | 1000 | Покрытие DCS | GSM 1800 | 514859 | 2 | 514 |  |  |  | 0 | 0 | 0 | 0 | 15000 | ITU1546 | 20 | 40 | True | EGPRS 1800 | Macro Cell 1800 | 2 | Non Hopping | 1 | ALL BSICs | True | False | True | Macro Layer |  | 0 | 16 | 24 | 2 | 0 |  |  | Adaptive Multi-Rate |  | 0 |  | False | -102 | 0 |  | Intra-network (Server and Interferer) |  | 0 | 5 | 8000 | 0 |  | UZ0937_D2 | 50100 | 201_ZTE | 3 [В эфире]
UZ0937 | 9373 | True | 0 | 0 | 742236_18_00T | 30 | 240 | 0 |  | 43 | 0.5 | 1000 | ITU1546 |  | 1000 | Покрытие DCS | GSM 1800 | 525833 | 2 | 525 |  |  |  | 0 | 0 | 0 | 0 | 15000 | ITU1546 | 20 | 40 | True | EGPRS 1800 | Macro Cell 1800 | 2 | Non Hopping | 1 | ALL BSICs | True | False | True | Macro Layer |  | 0 | 16 | 24 | 2 | 0 |  |  | Adaptive Multi-Rate |  | 0 |  | False | -102 | 0 |  | Intra-network (Server and Interferer) |  | 0 | 5 | 8000 | 0 |  | UZ0937_D3 | 50100 | 201_ZTE | 3 [В эфире]
UZ0937 | 9374 | True | 0 | 0 | 900MHz 65deg 17dBi 0Tilt | 40 | 0 | 0 |  | 43 | 3 | 1000 | Okumura-Hata |  | 3000 | Покрытие GSM | GSM 900 | 30 | 1 | 30 |  |  |  | 5 | 0 | 0 | 0 | 20000 | Okumura-Hata | 20 | 40 | True | GPRS 1800 | Macro Cell 900 | 1 | Non Hopping | 1 | ALL BSICs | True | False | True | Macro Layer |  | 0 |  |  | 1 | 0 |  |  | Adaptive Multi-Rate |  | 0 |  | False | -102 | 0 |  | Intra-network (Server and Interferer) |  | 0 | 5 | 21000 | 0 |  | UZ0937_D4 | 50100 | 201_ZTE | 2 [Планируется]
UZ0939 | 9391 | True | 0 | 0 | 742236_18_00T | 30 | 0 | 0 |  | 43 | 0.5 | 1000 | ITU1546 |  | 1000 | Покрытие DCS | GSM 1800 | 535850 | 2 | 535 |  |  |  | 0 | 0 | 0 | 0 | 15000 | ITU1546 | 20 | 40 | True | EGPRS 1800 | Macro Cell 1800 | 2 | Non Hopping | 1 | ALL BSICs | True | False | True | Macro Layer |  | 3 | 16 | 24 | 2 | 0 |  |  | Adaptive Multi-Rate |  | 0 |  | False | -102 | 0 |  | Intra-network (Server and Interferer) |  | 0 | 5 | 8000 | 0 |  | UZ0939_D1 | 50100 | 201_ZTE | 3 [В эфире]
UZ0939 | 9392 | True | 0 | 0 | 742236_18_00T | 30 | 120 | 0 |  | 43 | 0.5 | 1000 | ITU1546 |  | 1000 | Покрытие DCS | GSM 1800 | 516858 | 2 | 516 |  |  |  | 0 | 0 | 0 | 0 | 15000 | ITU1546 | 20 | 40 | True | EGPRS 1800 | Macro Cell 1800 | 2 | Non Hopping | 1 | ALL BSICs | True | False | True | Macro Layer |  | 4 | 16 | 24 | 2 | 0 |  |  | Adaptive Multi-Rate |  | 0 |  | False | -102 | 0 |  | Intra-network (Server and Interferer) |  | 0 | 5 | 8000 | 0 |  | UZ0939_D2 | 50100 | 201_ZTE | 3 [В эфире]
UZ0939 | 9393 | True | 0 | 0 | 742236_18_00T | 30 | 240 | 0 |  | 43 | 0.5 | 1000 | ITU1546 |  | 1000 | Покрытие DCS | GSM 1800 | 528838 | 2 | 528 |  |  |  | 0 | 0 | 0 | 0 | 15000 | ITU1546 | 20 | 40 | True | EGPRS 1800 | Macro Cell 1800 | 2 | Non Hopping | 1 | ALL BSICs | True | False | True | Macro Layer |  | 2 | 16 | 24 | 2 | 0 |  |  | Adaptive Multi-Rate |  | 0 |  | False | -102 | 0 |  | Intra-network (Server and Interferer) |  | 0 | 5 | 8000 | 0 |  | UZ0939_D3 | 50100 | 201_ZTE | 3 [В эфире]
UZ0939 | 9394 | True | 0 | 0 | 900MHz 65deg 17dBi 0Tilt | 40 | 0 | 0 |  | 43 | 3 | 1000 | Okumura-Hata |  | 3000 | Покрытие GSM | GSM 900 | 36 | 1 | 36 |  |  |  | 5 | 0 | 0 | 0 | 20000 | Okumura-Hata | 20 | 40 | True | GPRS 1800 | Macro Cell 900 | 1 | Non Hopping | 1 | ALL BSICs | True | False | True | Macro Layer |  | 1 |  |  | 1 | 0 |  |  | Adaptive Multi-Rate |  | 0 |  | False | -102 | 0 |  | Intra-network (Server and Interferer) |  | 0 | 5 | 21000 | 0 |  | UZ0939_D4 | 50100 | 201_ZTE | 2 [Планируется]
UZ0939 | 9395 | True | 0 | 0 | 900MHz 65deg 17dBi 0Tilt | 40 | 120 | 0 |  | 43 | 3 | 1000 | Okumura-Hata |  | 3000 | Покрытие GSM | GSM 900 | 30 | 1 | 30 |  |  |  | 5 | 0 | 0 | 0 | 20000 | Okumura-Hata | 20 | 40 | True | GPRS 1800 | Macro Cell 900 | 1 | Non Hopping | 1 | ALL BSICs | True | False | True | Macro Layer |  | 0 |  |  | 1 | 0 |  |  | Adaptive Multi-Rate |  | 0 |  | False | -102 | 0 |  | Intra-network (Server and Interferer) |  | 0 | 5 | 21000 | 0 |  | UZ0939_D5 | 50100 | 201_ZTE | 2 [Планируется]
UZ0940 | 9401 | True | 0 | 0 | 742236_18_00T | 40 | 0 | 0 |  | 43 | 0.5 | 1000 | Cost-Hata |  | 1000 |  | GSM 1800 | 514860 | 2 | 514 |  |  |  | 0 | 0 | 0 | 0 | 15000 | Cost-Hata | 20 | 40 | True | EGPRS 1800 | Macro Cell 1800 | 2 | Non Hopping | 1 | ALL BSICs | True | False | True | Macro Layer |  | 0 | 16 | 24 | 2 | 0 |  |  | Adaptive Multi-Rate |  | 0 |  | False | -102 | 0 |  | Intra-network (Server and Interferer) |  | 0 | 5 | 8000 | 0 |  | UZ0940_D1 | 50100 | 201_ZTE | 2 [Планируется]
UZ0940 | 9402 | True | 0 | 0 | 742236_18_00T | 40 | 120 | 0 |  | 43 | 0.5 | 1000 | Cost-Hata |  | 1000 |  | GSM 1800 | 525849 | 2 | 525 |  |  |  | 0 | 0 | 0 | 0 | 15000 | Cost-Hata | 20 | 40 | True | EGPRS 1800 | Macro Cell 1800 | 2 | Non Hopping | 1 | ALL BSICs | True | False | True | Macro Layer |  | 1 | 16 | 24 | 2 | 0 |  |  | Adaptive Multi-Rate |  | 0 |  | False | -102 | 0 |  | Intra-network (Server and Interferer) |  | 0 | 5 | 8000 | 0 |  | UZ0940_D2 | 50100 | 201_ZTE | 2 [Планируется]
UZ0940 | 9403 | True | 0 | 0 | 742236_18_00T | 40 | 240 | 0 |  | 43 | 0.5 | 1000 | Cost-Hata |  | 1000 |  | GSM 1800 | 522847 | 2 | 522 |  |  |  | 0 | 0 | 0 | 0 | 15000 | Cost-Hata | 20 | 40 | True | EGPRS 1800 | Macro Cell 1800 | 2 | Non Hopping | 1 | ALL BSICs | True | False | True | Macro Layer |  | 0 | 16 | 24 | 2 | 0 |  |  | Adaptive Multi-Rate |  | 0 |  | False | -102 | 0 |  | Intra-network (Server and Interferer) |  | 0 | 5 | 8000 | 0 |  | UZ0940_D3 | 50100 | 201_ZTE | 2 [Планируется]
UZ0941 | 9411 | True | 0 | 0 | 742236_18_02T | 40 | 0 | 0 |  | 43 | 0.5 | 1000 | ITU1546 |  | 1000 |  | GSM 1800 | 521839 | 2 | 521 |  |  |  | 0 | 0 | 0 | 0 | 15000 | ITU1546 | 20 | 40 | True | EGPRS 1800 | Macro Cell 1800 | 2 | Non Hopping | 1 | ALL BSICs | True | False | True | Macro Layer |  | 0 | 16 | 24 | 2 | 0 |  |  | Adaptive Multi-Rate |  | 0 |  | False | -102 | 0 |  | Intra-network (Server and Interferer) |  | 0 | 5 | 8000 | 0 |  | UZ0941_D1 | 50100 | 201_ZTE | 3 [В эфире]
UZ0941 | 9412 | True | 0 | 0 | 742236_18_02T | 40 | 120 | 0 |  | 43 | 0.5 | 1000 | ITU1546 |  | 1000 |  | GSM 1800 | 534856 | 2 | 534 |  |  |  | 0 | 0 | 0 | 0 | 15000 | ITU1546 | 20 | 40 | True | EGPRS 1800 | Macro Cell 1800 | 2 | Non Hopping | 1 | ALL BSICs | True | False | True | Macro Layer |  | 0 | 16 | 24 | 2 | 0 |  |  | Adaptive Multi-Rate |  | 0 |  | False | -102 | 0 |  | Intra-network (Server and Interferer) |  | 0 | 5 | 8000 | 0 |  | UZ0941_D2 | 50100 | 201_ZTE | 3 [В эфире]
UZ0941 | 9413 | True | 0 | 0 | 742236_18_02T | 40 | 240 | 0 |  | 43 | 0.5 | 1000 | ITU1546 |  | 1000 |  | GSM 1800 | 514860 | 2 | 514 |  |  |  | 0 | 0 | 0 | 0 | 15000 | ITU1546 | 20 | 40 | True | EGPRS 1800 | Macro Cell 1800 | 2 | Non Hopping | 1 | ALL BSICs | True | False | True | Macro Layer |  | 0 | 16 | 24 | 2 | 0 |  |  | Adaptive Multi-Rate |  | 0 |  | False | -102 | 0 |  | Intra-network (Server and Interferer) |  | 0 | 5 | 8000 | 0 |  | UZ0941_D3 | 50100 | 201_ZTE | 3 [В эфире]
UZ0941 | 9414 | True | 0 | 0 | 900MHz 65deg 17dBi 0Tilt | 40 | 50 | 0 |  | 43 | 3 | 1000 | Okumura-Hata |  | 3000 | Покрытие GSM | GSM 900 | 32 | 1 | 32 |  |  |  | 5 | 0 | 0 | 0 | 20000 | Okumura-Hata | 20 | 40 | True | GPRS 1800 | Macro Cell 900 | 1 | Non Hopping | 1 | ALL BSICs | True | False | True | Macro Layer |  | 0 |  |  | 1 | 0 |  |  | Adaptive Multi-Rate |  | 0 |  | False | -102 | 0 |  | Intra-network (Server and Interferer) |  | 0 | 5 | 21000 | 0 |  | UZ0941_D4 | 50100 | 201_ZTE | 2 [Планируется]
UZ0942 | 9421 | True | 0 | 0 | 742236_18_00T | 40 | 0 | 0 |  | 43 | 0.5 | 1000 | Cost-Hata |  | 1000 |  | GSM 1800 | 516858 | 2 | 516 |  |  |  | 0 | 0 | 0 | 0 | 15000 | Cost-Hata | 20 | 40 | True | EGPRS 1800 | Macro Cell 1800 | 2 | Non Hopping | 1 | ALL BSICs | True | False | True | Macro Layer |  | 2 | 16 | 24 | 2 | 0 |  |  | Adaptive Multi-Rate |  | 0 |  | False | -102 | 0 |  | Intra-network (Server and Interferer) |  | 0 | 5 | 8000 | 0 |  | UZ0942_D1 | 50100 | 201_ZTE | 2 [Планируется]
UZ0942 | 9422 | True | 0 | 0 | 742236_18_00T | 40 | 120 | 0 |  | 43 | 0.5 | 1000 | Cost-Hata |  | 1000 |  | GSM 1800 | 532847 | 2 | 532 |  |  |  | 0 | 0 | 0 | 0 | 15000 | Cost-Hata | 20 | 40 | True | EGPRS 1800 | Macro Cell 1800 | 2 | Non Hopping | 1 | ALL BSICs | True | False | True | Macro Layer |  | 0 | 16 | 24 | 2 | 0 |  |  | Adaptive Multi-Rate |  | 0 |  | False | -102 | 0 |  | Intra-network (Server and Interferer) |  | 0 | 5 | 8000 | 0 |  | UZ0942_D2 | 50100 | 201_ZTE | 2 [Планируется]
UZ0942 | 9423 | True | 0 | 0 | 742236_18_00T | 40 | 240 | 0 |  | 43 | 0.5 | 1000 | Cost-Hata |  | 1000 |  | GSM 1800 | 530860 | 2 | 530 |  |  |  | 0 | 0 | 0 | 0 | 15000 | Cost-Hata | 20 | 40 | True | EGPRS 1800 | Macro Cell 1800 | 2 | Non Hopping | 1 | ALL BSICs | True | False | True | Macro Layer |  | 0 | 16 | 24 | 2 | 0 |  |  | Adaptive Multi-Rate |  | 0 |  | False | -102 | 0 |  | Intra-network (Server and Interferer) |  | 0 | 5 | 8000 | 0 |  | UZ0942_D3 | 50100 | 201_ZTE | 2 [Планируется]
UZ0943 | 9431 | True | 0 | 0 | 742236_18_00T | 40 | 0 | 0 |  | 43 | 0.5 | 1000 | Cost-Hata |  | 1000 |  | GSM 1800 | 515835 | 2 | 515 |  |  |  | 0 | 0 | 0 | 0 | 15000 | Cost-Hata | 20 | 40 | True | EGPRS 1800 | Macro Cell 1800 | 2 | Non Hopping | 1 | ALL BSICs | True | False | True | Macro Layer |  | 3 | 16 | 24 | 2 | 0 |  |  | Adaptive Multi-Rate |  | 0 |  | False | -102 | 0 |  | Intra-network (Server and Interferer) |  | 0 | 5 | 8000 | 0 |  | UZ0943_D1 | 50100 | 201_ZTE | 2 [Планируется]
UZ0943 | 9432 | True | 0 | 0 | 742236_18_00T | 40 | 120 | 0 |  | 43 | 0.5 | 1000 | Cost-Hata |  | 1000 |  | GSM 1800 | 524859 | 2 | 524 |  |  |  | 0 | 0 | 0 | 0 | 15000 | Cost-Hata | 20 | 40 | True | EGPRS 1800 | Macro Cell 1800 | 2 | Non Hopping | 1 | ALL BSICs | True | False | True | Macro Layer |  | 2 | 16 | 24 | 2 | 0 |  |  | Adaptive Multi-Rate |  | 0 |  | False | -102 | 0 |  | Intra-network (Server and Interferer) |  | 0 | 5 | 8000 | 0 |  | UZ0943_D2 | 50100 | 201_ZTE | 2 [Планируется]
UZ0943 | 9433 | True | 0 | 0 | 742236_18_00T | 40 | 240 | 0 |  | 43 | 0.5 | 1000 | Cost-Hata |  | 1000 |  | GSM 1800 | 520850 | 2 | 520 |  |  |  | 0 | 0 | 0 | 0 | 15000 | Cost-Hata | 20 | 40 | True | EGPRS 1800 | Macro Cell 1800 | 2 | Non Hopping | 1 | ALL BSICs | True | False | True | Macro Layer |  | 1 | 16 | 24 | 2 | 0 |  |  | Adaptive Multi-Rate |  | 0 |  | False | -102 | 0 |  | Intra-network (Server and Interferer) |  | 0 | 5 | 8000 | 0 |  | UZ0943_D3 | 50100 | 201_ZTE | 2 [Планируется]
UZ0944 | 9441 | True | 0 | 0 | 742236_18_00T | 40 | 0 | 0 |  | 43 | 0.5 | 1000 | Cost-Hata |  | 1000 |  | GSM 1800 | 520835 | 2 | 520 |  |  |  | 0 | 0 | 0 | 0 | 15000 | Cost-Hata | 20 | 40 | True | EGPRS 1800 | Macro Cell 1800 | 2 | Non Hopping | 1 | ALL BSICs | True | False | True | Macro Layer |  | 1 | 16 | 24 | 2 | 0 |  |  | Adaptive Multi-Rate |  | 0 |  | False | -102 | 0 |  | Intra-network (Server and Interferer) |  | 0 | 5 | 8000 | 0 |  | UZ0944_D1 | 50100 | 201_ZTE | 2 [Планируется]
UZ0944 | 9442 | True | 0 | 0 | 742236_18_00T | 40 | 120 | 0 |  | 43 | 0.5 | 1000 | Cost-Hata |  | 1000 |  | GSM 1800 | 523849 | 2 | 523 |  |  |  | 0 | 0 | 0 | 0 | 15000 | Cost-Hata | 20 | 40 | True | EGPRS 1800 | Macro Cell 1800 | 2 | Non Hopping | 1 | ALL BSICs | True | False | True | Macro Layer |  | 3 | 16 | 24 | 2 | 0 |  |  | Adaptive Multi-Rate |  | 0 |  | False | -102 | 0 |  | Intra-network (Server and Interferer) |  | 0 | 5 | 8000 | 0 |  | UZ0944_D2 | 50100 | 201_ZTE | 2 [Планируется]
UZ0944 | 9443 | True | 0 | 0 | 742236_18_00T | 40 | 240 | 0 |  | 43 | 0.5 | 1000 | Cost-Hata |  | 1000 |  | GSM 1800 | 518833 | 2 | 518 |  |  |  | 0 | 0 | 0 | 0 | 15000 | Cost-Hata | 20 | 40 | True | EGPRS 1800 | Macro Cell 1800 | 2 | Non Hopping | 1 | ALL BSICs | True | False | True | Macro Layer |  | 1 | 16 | 24 | 2 | 0 |  |  | Adaptive Multi-Rate |  | 0 |  | False | -102 | 0 |  | Intra-network (Server and Interferer) |  | 0 | 5 | 8000 | 0 |  | UZ0944_D3 | 50100 | 201_ZTE | 2 [Планируется]
UZ0945 | 9451 | True | 0 | 0 | 742236_18_02T | 40 | 0 | 0 |  | 43 | 0.5 | 1000 | ITU1546 |  | 1000 |  | GSM 1800 | 516858 | 2 | 516 |  |  |  | 0 | 0 | 0 | 0 | 15000 | ITU1546 | 20 | 40 | True | EGPRS 1800 | Macro Cell 1800 | 2 | Non Hopping | 1 | ALL BSICs | True | False | True | Macro Layer |  | 1 | 16 | 24 | 2 | 0 |  |  | Adaptive Multi-Rate |  | 0 |  | False | -102 | 0 |  | Intra-network (Server and Interferer) |  | 0 | 5 | 8000 | 0 |  | UZ0945_D1 | 50100 | 201_ZTE | 3 [В эфире]
UZ0945 | 9452 | True | 0 | 0 | 742236_18_02T | 40 | 120 | 0 |  | 43 | 0.5 | 1000 | ITU1546 |  | 1000 |  | GSM 1800 | 536848 | 2 | 536 |  |  |  | 0 | 0 | 0 | 0 | 15000 | ITU1546 | 20 | 40 | True | EGPRS 1800 | Macro Cell 1800 | 2 | Non Hopping | 1 | ALL BSICs | True | False | True | Macro Layer |  | 0 | 16 | 24 | 2 | 0 |  |  | Adaptive Multi-Rate |  | 0 |  | False | -102 | 0 |  | Intra-network (Server and Interferer) |  | 0 | 5 | 8000 | 0 |  | UZ0945_D2 | 50100 | 201_ZTE | 3 [В эфире]
UZ0945 | 9453 | True | 0 | 0 | 742236_18_02T | 40 | 240 | 0 |  | 43 | 0.5 | 1000 | ITU1546 |  | 1000 |  | GSM 1800 | 523835 | 2 | 523 |  |  |  | 0 | 0 | 0 | 0 | 15000 | ITU1546 | 20 | 40 | True | EGPRS 1800 | Macro Cell 1800 | 2 | Non Hopping | 1 | ALL BSICs | True | False | True | Macro Layer |  | 1 | 16 | 24 | 2 | 0 |  |  | Adaptive Multi-Rate |  | 0 |  | False | -102 | 0 |  | Intra-network (Server and Interferer) |  | 0 | 5 | 8000 | 0 |  | UZ0945_D3 | 50100 | 201_ZTE | 3 [В эфире]
UZ0946 | 9461 | True | 0 | 0 | 1800MHz 65deg 17dBi 0Tilt | 40 | 0 | 0 |  | 43 | 0.5 | 1000 | ITU1546 |  | 3000 |  | GSM 1800 | 518848 | 2 | 518 |  |  |  | 0 | 0 | 0 | 0 | 15000 | ITU1546 | 20 | 40 | True | EGPRS 1800 | Macro Cell 1800 | 2 | Non Hopping | 1 | ALL BSICs | True | False | True | Macro Layer |  | 2 | 16 | 24 | 2 | 0 |  |  | Adaptive Multi-Rate |  | 0 |  | False | -102 | 0 |  | Intra-network (Server and Interferer) |  | 0 | 5 | 8000 | 0 |  | UZ0946_D1 | 50100 | 201_ZTE | 3 [В эфире]
UZ0946 | 9462 | True | 0 | 0 | 1800MHz 65deg 17dBi 0Tilt | 40 | 120 | 0 |  | 43 | 0.5 | 1000 | ITU1546 |  | 3000 |  | GSM 1800 | 527856 | 2 | 527 |  |  |  | 0 | 0 | 0 | 0 | 15000 | ITU1546 | 20 | 40 | True | EGPRS 1800 | Macro Cell 1800 | 2 | Non Hopping | 1 | ALL BSICs | True | False | True | Macro Layer |  | 3 | 16 | 24 | 2 | 0 |  |  | Adaptive Multi-Rate |  | 0 |  | False | -102 | 0 |  | Intra-network (Server and Interferer) |  | 0 | 5 | 8000 | 0 |  | UZ0946_D2 | 50100 | 201_ZTE | 3 [В эфире]
UZ0946 | 9463 | True | 0 | 0 | 1800MHz 65deg 17dBi 0Tilt | 40 | 240 | 0 |  | 43 | 0.5 | 1000 | ITU1546 |  | 3000 |  | GSM 1800 | 534841 | 2 | 534 |  |  |  | 0 | 0 | 0 | 0 | 15000 | ITU1546 | 20 | 40 | True | EGPRS 1800 | Macro Cell 1800 | 2 | Non Hopping | 1 | ALL BSICs | True | False | True | Macro Layer |  | 3 | 16 | 24 | 2 | 0 |  |  | Adaptive Multi-Rate |  | 0 |  | False | -102 | 0 |  | Intra-network (Server and Interferer) |  | 0 | 5 | 8000 | 0 |  | UZ0946_D3 | 50100 | 201_ZTE | 3 [В эфире]
UZ0949 | 9491 | True | 0 | 0 | 742236_18_00T | 40 | 0 | 0 |  | 43 | 0.5 | 1000 | Cost-Hata |  | 1000 |  | GSM 1800 | 533833 | 2 | 533 |  |  |  | 0 | 0 | 0 | 0 | 15000 | Cost-Hata | 20 | 40 | True | EGPRS 1800 | Macro Cell 1800 | 2 | Non Hopping | 1 | ALL BSICs | True | False | True | Macro Layer |  | 1 | 16 | 24 | 2 | 0 |  |  | Adaptive Multi-Rate |  | 0 |  | False | -102 | 0 |  | Intra-network (Server and Interferer) |  | 0 | 5 | 8000 | 0 |  | UZ0949_D1 | 50100 | 201_ZTE | 2 [Планируется]
UZ0949 | 9492 | True | 0 | 0 | 742236_18_00T | 40 | 120 | 0 |  | 43 | 0.5 | 1000 | Cost-Hata |  | 1000 |  | GSM 1800 | 535844 | 2 | 535 |  |  |  | 0 | 0 | 0 | 0 | 15000 | Cost-Hata | 20 | 40 | True | EGPRS 1800 | Macro Cell 1800 | 2 | Non Hopping | 1 | ALL BSICs | True | False | True | Macro Layer |  | 0 | 16 | 24 | 2 | 0 |  |  | Adaptive Multi-Rate |  | 0 |  | False | -102 | 0 |  | Intra-network (Server and Interferer) |  | 0 | 5 | 8000 | 0 |  | UZ0949_D2 | 50100 | 201_ZTE | 2 [Планируется]
UZ0949 | 9493 | True | 0 | 0 | 742236_18_00T | 40 | 240 | 0 |  | 43 | 0.5 | 1000 | Cost-Hata |  | 1000 |  | GSM 1800 | 525846 | 2 | 525 |  |  |  | 0 | 0 | 0 | 0 | 15000 | Cost-Hata | 20 | 40 | True | EGPRS 1800 | Macro Cell 1800 | 2 | Non Hopping | 1 | ALL BSICs | True | False | True | Macro Layer |  | 0 | 16 | 24 | 2 | 0 |  |  | Adaptive Multi-Rate |  | 0 |  | False | -102 | 0 |  | Intra-network (Server and Interferer) |  | 0 | 5 | 8000 | 0 |  | UZ0949_D3 | 50100 | 201_ZTE | 2 [Планируется]
UZ0950 | 9501 | True | 0 | 0 | 742236_18_00T | 40 | 0 | 0 |  | 43 | 0.5 | 1000 | ITU1546 |  | 1000 | Покрытие DCS | GSM 1800 | 523844 | 2 | 523 |  |  |  | 0 | 0 | 0 | 0 | 15000 | ITU1546 | 20 | 40 | True | EGPRS 1800 | Macro Cell 1800 | 2 | Non Hopping | 1 | ALL BSICs | True | False | True | Macro Layer |  | 0 | 16 | 24 | 2 | 0 |  |  | Adaptive Multi-Rate |  | 0 |  | False | -102 | 0 |  | Intra-network (Server and Interferer) |  | 0 | 5 | 8000 | 0 |  | UZ0950_D1 | 50100 | 201_ZTE | 3 [В эфире]
UZ0950 | 9502 | True | 0 | 0 | 742236_18_00T | 40 | 120 | 0 |  | 43 | 0.5 | 1000 | ITU1546 |  | 1000 | Покрытие DCS | GSM 1800 | 525836 | 2 | 525 |  |  |  | 0 | 0 | 0 | 0 | 15000 | ITU1546 | 20 | 40 | True | EGPRS 1800 | Macro Cell 1800 | 2 | Non Hopping | 1 | ALL BSICs | True | False | True | Macro Layer |  | 3 | 16 | 24 | 2 | 0 |  |  | Adaptive Multi-Rate |  | 0 |  | False | -102 | 0 |  | Intra-network (Server and Interferer) |  | 0 | 5 | 8000 | 0 |  | UZ0950_D2 | 50100 | 201_ZTE | 3 [В эфире]
UZ0950 | 9503 | True | 0 | 0 | 742236_18_00T | 40 | 240 | 0 |  | 43 | 0.5 | 1000 | ITU1546 |  | 1000 | Покрытие DCS | GSM 1800 | 534839 | 2 | 534 |  |  |  | 0 | 0 | 0 | 0 | 15000 | ITU1546 | 20 | 40 | True | EGPRS 1800 | Macro Cell 1800 | 2 | Non Hopping | 1 | ALL BSICs | True | False | True | Macro Layer |  | 0 | 16 | 24 | 2 | 0 |  |  | Adaptive Multi-Rate |  | 0 |  | False | -102 | 0 |  | Intra-network (Server and Interferer) |  | 0 | 5 | 8000 | 0 |  | UZ0950_D3 | 50100 | 201_ZTE | 3 [В эфире]
UZ0951 | 9511 | True | 0 | 0 | 742236_18_00T | 40 | 0 | 0 |  | 43 | 0.5 | 1000 | ITU1546 |  | 1000 | Покрытие DCS | GSM 1800 | 534847 | 2 | 534 |  |  |  | 0 | 0 | 0 | 0 | 15000 | ITU1546 | 20 | 40 | True | EGPRS 1800 | Macro Cell 1800 | 2 | Non Hopping | 1 | ALL BSICs | True | False | True | Macro Layer |  | 0 | 16 | 24 | 2 | 0 |  |  | Adaptive Multi-Rate |  | 0 |  | False | -102 | 0 |  | Intra-network (Server and Interferer) |  | 0 | 5 | 8000 | 0 |  | UZ0951_D1 | 50100 | 201_ZTE | 3 [В эфире]
UZ0951 | 9512 | True | 0 | 0 | 742236_18_00T | 40 | 120 | 0 |  | 43 | 0.5 | 1000 | ITU1546 |  | 1000 | Покрытие DCS | GSM 1800 | 526842 | 2 | 526 |  |  |  | 0 | 0 | 0 | 0 | 15000 | ITU1546 | 20 | 40 | True | EGPRS 1800 | Macro Cell 1800 | 2 | Non Hopping | 1 | ALL BSICs | True | False | True | Macro Layer |  | 6 | 16 | 24 | 2 | 0 |  |  | Adaptive Multi-Rate |  | 0 |  | False | -102 | 0 |  | Intra-network (Server and Interferer) |  | 0 | 5 | 8000 | 0 |  | UZ0951_D2 | 50100 | 201_ZTE | 3 [В эфире]
UZ0951 | 9513 | True | 0 | 0 | 742236_18_00T | 40 | 240 | 0 |  | 43 | 0.5 | 1000 | ITU1546 |  | 1000 | Покрытие DCS | GSM 1800 | 524840 | 2 | 524 |  |  |  | 0 | 0 | 0 | 0 | 15000 | ITU1546 | 20 | 40 | True | EGPRS 1800 | Macro Cell 1800 | 2 | Non Hopping | 1 | ALL BSICs | True | False | True | Macro Layer |  | 3 | 16 | 24 | 2 | 0 |  |  | Adaptive Multi-Rate |  | 0 |  | False | -102 | 0 |  | Intra-network (Server and Interferer) |  | 0 | 5 | 8000 | 0 |  | UZ0951_D3 | 50100 | 201_ZTE | 3 [В эфире]
UZ0953 | 9531 | True | 0 | 0 | 742236_18_02T | 40 | 0 | 0 |  | 43 | 0.5 | 1000 | ITU1546 |  | 1000 |  | GSM 1800 | 520837 | 2 | 520 |  |  |  | 0 | 0 | 0 | 0 | 15000 | ITU1546 | 20 | 40 | True | EGPRS 1800 | Macro Cell 1800 | 2 | Non Hopping | 1 | ALL BSICs | True | False | True | Macro Layer |  | 5 | 16 | 24 | 2 | 0 |  |  | Adaptive Multi-Rate |  | 0 |  | False | -102 | 0 |  | Intra-network (Server and Interferer) |  | 0 | 5 | 8000 | 0 |  | UZ0953_D1 | 50100 | 201_ZTE | 3 [В эфире]
UZ0953 | 9532 | True | 0 | 0 | 742236_18_02T | 40 | 120 | 0 |  | 43 | 0.5 | 1000 | ITU1546 |  | 1000 |  | GSM 1800 | 515855 | 2 | 515 |  |  |  | 0 | 0 | 0 | 0 | 15000 | ITU1546 | 20 | 40 | True | EGPRS 1800 | Macro Cell 1800 | 2 | Non Hopping | 1 | ALL BSICs | True | False | True | Macro Layer |  | 2 | 16 | 24 | 2 | 0 |  |  | Adaptive Multi-Rate |  | 0 |  | False | -102 | 0 |  | Intra-network (Server and Interferer) |  | 0 | 5 | 8000 | 0 |  | UZ0953_D2 | 50100 | 201_ZTE | 3 [В эфире]
UZ0953 | 9533 | True | 0 | 0 | 742236_18_02T | 40 | 240 | 0 |  | 43 | 0.5 | 1000 | ITU1546 |  | 1000 |  | GSM 1800 | 517842 | 2 | 517 |  |  |  | 0 | 0 | 0 | 0 | 15000 | ITU1546 | 20 | 40 | True | EGPRS 1800 | Macro Cell 1800 | 2 | Non Hopping | 1 | ALL BSICs | True | False | True | Macro Layer |  | 2 | 16 | 24 | 2 | 0 |  |  | Adaptive Multi-Rate |  | 0 |  | False | -102 | 0 |  | Intra-network (Server and Interferer) |  | 0 | 5 | 8000 | 0 |  | UZ0953_D3 | 50100 | 201_ZTE | 3 [В эфире]
UZ0953 | 9534 | True | 0 | 0 | 900MHz 65deg 17dBi 0Tilt | 40 | 0 | 0 |  | 43 | 3 | 1000 | Okumura-Hata |  | 3000 | Покрытие GSM | GSM 900 | 29 | 1 | 29 |  |  |  | 5 | 0 | 0 | 0 | 20000 | Okumura-Hata | 20 | 40 | True | GPRS 1800 | Macro Cell 900 | 1 | Non Hopping | 1 | ALL BSICs | True | False | True | Macro Layer |  | 2 |  |  | 1 | 0 |  |  | Adaptive Multi-Rate |  | 0 |  | False | -102 | 0 |  | Intra-network (Server and Interferer) |  | 0 | 5 | 21000 | 0 |  | UZ0953_D4 | 50100 | 201_ZTE | 2 [Планируется]
UZ0953 | 9535 | True | 0 | 0 | 900MHz 65deg 17dBi 0Tilt | 40 | 120 | 0 |  | 43 | 3 | 1000 | Okumura-Hata |  | 3000 | Покрытие GSM | GSM 900 | 39 | 1 | 39 |  |  |  | 5 | 0 | 0 | 0 | 20000 | Okumura-Hata | 20 | 40 | True | GPRS 1800 | Macro Cell 900 | 1 | Non Hopping | 1 | ALL BSICs | True | False | True | Macro Layer |  | 1 |  |  | 1 | 0 |  |  | Adaptive Multi-Rate |  | 0 |  | False | -102 | 0 |  | Intra-network (Server and Interferer) |  | 0 | 5 | 21000 | 0 |  | UZ0953_D5 | 50100 | 201_ZTE | 2 [Планируется]
UZ0953 | 9536 | True | 0 | 0 | 900MHz 65deg 17dBi 0Tilt | 40 | 240 | 0 |  | 43 | 3 | 1000 | Okumura-Hata |  | 3000 | Покрытие GSM | GSM 900 | 23 | 1 | 23 |  |  |  | 5 | 0 | 0 | 0 | 20000 | Okumura-Hata | 20 | 40 | True | GPRS 1800 | Macro Cell 900 | 1 | Non Hopping | 1 | ALL BSICs | True | False | True | Macro Layer |  | 1 |  |  | 1 | 0 |  |  | Adaptive Multi-Rate |  | 0 |  | False | -102 | 0 |  | Intra-network (Server and Interferer) |  | 0 | 5 | 21000 | 0 |  | UZ0953_D6 | 50100 | 201_ZTE | 2 [Планируется]
UZ0958 | 9581 | True | 0 | 0 | 742236_18_02T | 30 | 0 | 0 |  | 43 | 0.5 | 1000 | ITU1546 |  | 1000 |  | GSM 1800 | 522858 | 2 | 522 |  |  |  | 0 | 0 | 0 | 0 | 15000 | ITU1546 | 20 | 40 | True | EGPRS 1800 | Macro Cell 1800 | 2 | Non Hopping | 1 | ALL BSICs | True | False | True | Macro Layer |  | 0 | 16 | 24 | 2 | 0 |  |  | Adaptive Multi-Rate |  | 0 |  | False | -102 | 0 |  | Intra-network (Server and Interferer) |  | 0 | 5 | 8000 | 0 |  | UZ0958_D1 | 50100 | 201_ZTE | 3 [В эфире]
UZ0958 | 9582 | True | 0 | 0 | 742236_18_02T | 30 | 120 | 0 |  | 43 | 0.5 | 1000 | ITU1546 |  | 1000 |  | GSM 1800 | 519846 | 2 | 519 |  |  |  | 0 | 0 | 0 | 0 | 15000 | ITU1546 | 20 | 40 | True | EGPRS 1800 | Macro Cell 1800 | 2 | Non Hopping | 1 | ALL BSICs | True | False | True | Macro Layer |  | 2 | 16 | 24 | 2 | 0 |  |  | Adaptive Multi-Rate |  | 0 |  | False | -102 | 0 |  | Intra-network (Server and Interferer) |  | 0 | 5 | 8000 | 0 |  | UZ0958_D2 | 50100 | 201_ZTE | 3 [В эфире]
UZ0958 | 9583 | True | 0 | 0 | 742236_18_02T | 30 | 240 | 0 |  | 43 | 0.5 | 1000 | ITU1546 |  | 1000 |  | GSM 1800 | 514843 | 2 | 514 |  |  |  | 0 | 0 | 0 | 0 | 15000 | ITU1546 | 20 | 40 | True | EGPRS 1800 | Macro Cell 1800 | 2 | Non Hopping | 1 | ALL BSICs | True | False | True | Macro Layer |  | 3 | 16 | 24 | 2 | 0 |  |  | Adaptive Multi-Rate |  | 0 |  | False | -102 | 0 |  | Intra-network (Server and Interferer) |  | 0 | 5 | 8000 | 0 |  | UZ0958_D3 | 50100 | 201_ZTE | 3 [В эфире]
UZ0958 | 9584 | True | 0 | 0 | 900MHz 65deg 17dBi 0Tilt | 40 | 0 | 0 |  | 43 | 3 | 1000 | Okumura-Hata |  | 3000 | Покрытие GSM | GSM 900 | 41 | 1 | 41 |  |  |  | 5 | 0 | 0 | 0 | 20000 | Okumura-Hata | 20 | 40 | True | GPRS 1800 | Macro Cell 900 | 1 | Non Hopping | 1 | ALL BSICs | True | False | True | Macro Layer |  | 0 |  |  | 1 | 0 |  |  | Adaptive Multi-Rate |  | 0 |  | False | -102 | 0 |  | Intra-network (Server and Interferer) |  | 0 | 5 | 21000 | 0 |  | UZ0958_D4 | 50100 | 201_ZTE | 2 [Планируется]
UZ0958 | 9585 | True | 0 | 0 | 900MHz 65deg 17dBi 0Tilt | 40 | 120 | 0 |  | 43 | 3 | 1000 | Okumura-Hata |  | 3000 | Покрытие GSM | GSM 900 | 28 | 1 | 28 |  |  |  | 5 | 0 | 0 | 0 | 20000 | Okumura-Hata | 20 | 40 | True | GPRS 1800 | Macro Cell 900 | 1 | Non Hopping | 1 | ALL BSICs | True | False | True | Macro Layer |  | 0 |  |  | 1 | 0 |  |  | Adaptive Multi-Rate |  | 0 |  | False | -102 | 0 |  | Intra-network (Server and Interferer) |  | 0 | 5 | 21000 | 0 |  | UZ0958_D5 | 50100 | 201_ZTE | 2 [Планируется]
UZ0965 | 9651 | True | 0 | 0 | 742236_18_02T | 40 | 0 | 0 |  | 43 | 0.5 | 1000 | ITU1546 |  | 1000 |  | GSM 1800 | 518850 | 2 | 518 |  |  |  | 0 | 0 | 0 | 0 | 15000 | ITU1546 | 20 | 40 | True | EGPRS 1800 | Macro Cell 1800 | 2 | Non Hopping | 1 | ALL BSICs | True | False | True | Macro Layer |  | 0 | 16 | 24 | 2 | 0 |  |  | Adaptive Multi-Rate |  | 0 |  | False | -102 | 0 |  | Intra-network (Server and Interferer) |  | 0 | 5 | 8000 | 0 |  | UZ0965_D1 | 50100 | 201_ZTE | 3 [В эфире]
UZ0965 | 9652 | True | 0 | 0 | 742236_18_02T | 40 | 120 | 0 |  | 43 | 0.5 | 1000 | ITU1546 |  | 1000 |  | GSM 1800 | 516833 | 2 | 516 |  |  |  | 0 | 0 | 0 | 0 | 15000 | ITU1546 | 20 | 40 | True | EGPRS 1800 | Macro Cell 1800 | 2 | Non Hopping | 1 | ALL BSICs | True | False | True | Macro Layer |  | 0 | 16 | 24 | 2 | 0 |  |  | Adaptive Multi-Rate |  | 0 |  | False | -102 | 0 |  | Intra-network (Server and Interferer) |  | 0 | 5 | 8000 | 0 |  | UZ0965_D2 | 50100 | 201_ZTE | 3 [В эфире]
UZ0965 | 9653 | True | 0 | 0 | 742236_18_02T | 40 | 240 | 0 |  | 43 | 0.5 | 1000 | ITU1546 |  | 1000 |  | GSM 1800 | 521846 | 2 | 521 |  |  |  | 0 | 0 | 0 | 0 | 15000 | ITU1546 | 20 | 40 | True | EGPRS 1800 | Macro Cell 1800 | 2 | Non Hopping | 1 | ALL BSICs | True | False | True | Macro Layer |  | 6 | 16 | 24 | 2 | 0 |  |  | Adaptive Multi-Rate |  | 0 |  | False | -102 | 0 |  | Intra-network (Server and Interferer) |  | 0 | 5 | 8000 | 0 |  | UZ0965_D3 | 50100 | 201_ZTE | 3 [В эфире]
UZ0965 | 9654 | True | 0 | 0 | 900MHz 65deg 17dBi 0Tilt | 40 | 0 | 0 |  | 43 | 3 | 1000 | Okumura-Hata |  | 3000 | Покрытие GSM | GSM 900 | 28 | 1 | 28 |  |  |  | 5 | 0 | 0 | 0 | 20000 | Okumura-Hata | 20 | 40 | True | GPRS 1800 | Macro Cell 900 | 1 | Non Hopping | 1 | ALL BSICs | True | False | True | Macro Layer |  | 1 |  |  | 1 | 0 |  |  | Adaptive Multi-Rate |  | 0 |  | False | -102 | 0 |  | Intra-network (Server and Interferer) |  | 0 | 5 | 21000 | 0 |  | UZ0965_D4 | 50100 | 201_ZTE | 2 [Планируется]
UZ0965 | 9655 | True | 0 | 0 | 900MHz 65deg 17dBi 0Tilt | 40 | 120 | 0 |  | 43 | 3 | 1000 | Okumura-Hata |  | 3000 | Покрытие GSM | GSM 900 | 22 | 1 | 22 |  |  |  | 5 | 0 | 0 | 0 | 20000 | Okumura-Hata | 20 | 40 | True | GPRS 1800 | Macro Cell 900 | 1 | Non Hopping | 1 | ALL BSICs | True | False | True | Macro Layer |  | 0 |  |  | 1 | 0 |  |  | Adaptive Multi-Rate |  | 0 |  | False | -102 | 0 |  | Intra-network (Server and Interferer) |  | 0 | 5 | 21000 | 0 |  | UZ0965_D5 | 50100 | 201_ZTE | 2 [Планируется]
UZ0965 | 9656 | True | 0 | 0 | 900MHz 65deg 17dBi 0Tilt | 40 | 240 | 0 |  | 43 | 3 | 1000 | Okumura-Hata |  | 3000 | Покрытие GSM | GSM 900 | 33 | 1 | 33 |  |  |  | 5 | 0 | 0 | 0 | 20000 | Okumura-Hata | 20 | 40 | True | GPRS 1800 | Macro Cell 900 | 1 | Non Hopping | 1 | ALL BSICs | True | False | True | Macro Layer |  | 0 |  |  | 1 | 0 |  |  | Adaptive Multi-Rate |  | 0 |  | False | -102 | 0 |  | Intra-network (Server and Interferer) |  | 0 | 5 | 21000 | 0 |  | UZ0965_D6 | 50100 | 201_ZTE | 2 [Планируется]
UZ1528 | 15281 | True | 0 | 0 | 742236_18_00T | 40 | 0 | 0 |  | 43 | 0.5 | 1000 | Cost-Hata |  | 1000 |  | GSM 1800 | 512845 | 2 | 512 |  |  |  | 0 | 0 | 0 | 0 | 15000 | Cost-Hata | 20 | 40 | True | EGPRS 1800 | Macro Cell 1800 | 2 | Non Hopping | 1 | ALL BSICs | True | False | True | Macro Layer |  | 0 | 16 | 24 | 2 | 0 |  |  | Adaptive Multi-Rate |  | 0 |  | False | -102 | 0 |  | Intra-network (Server and Interferer) |  | 0 | 5 | 8000 | 0 |  | UZ1528_D1 | 50100 | 201_ZTE | 2 [Планируется]
UZ1528 | 15282 | True | 0 | 0 | 742236_18_00T | 40 | 120 | 0 |  | 43 | 0.5 | 1000 | Cost-Hata |  | 1000 |  | GSM 1800 | 530850 | 2 | 530 |  |  |  | 0 | 0 | 0 | 0 | 15000 | Cost-Hata | 20 | 40 | True | EGPRS 1800 | Macro Cell 1800 | 2 | Non Hopping | 1 | ALL BSICs | True | False | True | Macro Layer |  | 0 | 16 | 24 | 2 | 0 |  |  | Adaptive Multi-Rate |  | 0 |  | False | -102 | 0 |  | Intra-network (Server and Interferer) |  | 0 | 5 | 8000 | 0 |  | UZ1528_D2 | 50100 | 201_ZTE | 2 [Планируется]
UZ1528 | 15283 | True | 0 | 0 | 742236_18_00T | 40 | 240 | 0 |  | 43 | 0.5 | 1000 | Cost-Hata |  | 1000 |  | GSM 1800 | 514834 | 2 | 514 |  |  |  | 0 | 0 | 0 | 0 | 15000 | Cost-Hata | 20 | 40 | True | EGPRS 1800 | Macro Cell 1800 | 2 | Non Hopping | 1 | ALL BSICs | True | False | True | Macro Layer |  | 1 | 16 | 24 | 2 | 0 |  |  | Adaptive Multi-Rate |  | 0 |  | False | -102 | 0 |  | Intra-network (Server and Interferer) |  | 0 | 5 | 8000 | 0 |  | UZ1528_D3 | 50100 | 201_ZTE | 2 [Планируется]
UZ1610 | 16101 | True | 0 | 0 | 1800MHz 65deg 17dBi 0Tilt | 60 | 0 | 0 |  | 43 | 0.5 | 1000 | ITU1546 |  | 3000 |  | GSM 1800 | 523850 | 2 | 523 |  |  |  | 0 | 0 | 0 | 0 | 15000 | ITU1546 | 20 | 40 | True | EGPRS 1800 | Macro Cell 1800 | 2 | Non Hopping | 1 | ALL BSICs | True | False | True | Macro Layer |  | 0 | 16 | 24 | 2 | 0 |  |  | Adaptive Multi-Rate |  | 0 |  | False | -102 | 0 |  | Intra-network (Server and Interferer) |  | 0 | 5 | 8000 | 0 |  | UZ1610_D1 | 50100 | 201_ZTE | 3 [В эфире]
UZ1610 | 16102 | True | 0 | 0 | 1800MHz 65deg 17dBi 0Tilt | 60 | 120 | 0 |  | 43 | 0.5 | 1000 | ITU1546 |  | 3000 |  | GSM 1800 | 521844 | 2 | 521 |  |  |  | 0 | 0 | 0 | 0 | 15000 | ITU1546 | 20 | 40 | True | EGPRS 1800 | Macro Cell 1800 | 2 | Non Hopping | 1 | ALL BSICs | True | False | True | Macro Layer |  | 0 | 16 | 24 | 2 | 0 |  |  | Adaptive Multi-Rate |  | 0 |  | False | -102 | 0 |  | Intra-network (Server and Interferer) |  | 0 | 5 | 8000 | 0 |  | UZ1610_D2 | 50100 | 201_ZTE | 3 [В эфире]
UZ1610 | 16103 | True | 0 | 0 | 1800MHz 65deg 17dBi 0Tilt | 60 | 240 | 0 |  | 43 | 0.5 | 1000 | ITU1546 |  | 3000 |  | GSM 1800 | 528852 | 2 | 528 |  |  |  | 0 | 0 | 0 | 0 | 15000 | ITU1546 | 20 | 40 | True | EGPRS 1800 | Macro Cell 1800 | 2 | Non Hopping | 1 | ALL BSICs | True | False | True | Macro Layer |  | 0 | 16 | 24 | 2 | 0 |  |  | Adaptive Multi-Rate |  | 0 |  | False | -102 | 0 |  | Intra-network (Server and Interferer) |  | 0 | 5 | 8000 | 0 |  | UZ1610_D3 | 50100 | 201_ZTE | 3 [В эфире]
UZ1610 | 16104 | True | 0 | 0 | 900MHz 65deg 17dBi 0Tilt | 60 | 0 | 0 |  | 43 | 3 | 1000 | Okumura-Hata |  | 3000 | Покрытие GSM | GSM 900 | 45 | 1 | 45 |  |  |  | 5 | 0 | 0 | 0 | 20000 | Okumura-Hata | 20 | 40 | True | GPRS 900 | Macro Cell 900 | 1 | Non Hopping | 1 | ALL BSICs | True | False | True | Macro Layer |  | 0 |  |  | 1 | 0 |  |  | Adaptive Multi-Rate |  | 0 |  | False | -102 | 0 |  | Intra-network (Server and Interferer) |  | 0 | 5 | 21000 | 0 |  | UZ1610_D4 | 50100 | 201_ZTE | 2 [Планируется]
UZ1610 | 16105 | True | 0 | 0 | 900MHz 65deg 17dBi 0Tilt | 60 | 120 | 0 |  | 43 | 3 | 1000 | Okumura-Hata |  | 3000 | Покрытие GSM | GSM 900 | 39 | 1 | 39 |  |  |  | 5 | 0 | 0 | 0 | 20000 | Okumura-Hata | 20 | 40 | True | GPRS 900 | Macro Cell 900 | 1 | Non Hopping | 1 | ALL BSICs | True | False | True | Macro Layer |  | 0 |  |  | 1 | 0 |  |  | Adaptive Multi-Rate |  | 0 |  | False | -102 | 0 |  | Intra-network (Server and Interferer) |  | 0 | 5 | 21000 | 0 |  | UZ1610_D5 | 50100 | 201_ZTE | 2 [Планируется]
UZ1610 | 16106 | True | 0 | 0 | 900MHz 65deg 17dBi 0Tilt | 60 | 240 | 0 |  | 43 | 3 | 1000 | Okumura-Hata |  | 3000 | Покрытие GSM | GSM 900 | 30 | 1 | 30 |  |  |  | 5 | 0 | 0 | 0 | 20000 | Okumura-Hata | 20 | 40 | True | GPRS 900 | Macro Cell 900 | 1 | Non Hopping | 1 | ALL BSICs | True | False | True | Macro Layer |  | 0 |  |  | 1 | 0 |  |  | Adaptive Multi-Rate |  | 0 |  | False | -102 | 0 |  | Intra-network (Server and Interferer) |  | 0 | 5 | 21000 | 0 |  | UZ1610_D6 | 50100 | 201_ZTE | 2 [Планируется]
UZ1622 | 16221 | True | 0 | 0 | 742236_18_02T | 40 | 0 | 0 |  | 43 | 0.5 | 1000 | ITU1546 |  | 1000 |  | GSM 1800 | 530851 | 2 | 530 |  |  |  | 0 | 0 | 0 | 0 | 15000 | ITU1546 | 20 | 40 | True | EGPRS 1800 | Macro Cell 1800 | 2 | Non Hopping | 1 | ALL BSICs | True | False | True | Macro Layer |  | 0 | 16 | 24 | 2 | 0 |  |  | Adaptive Multi-Rate |  | 0 |  | False | -102 | 0 |  | Intra-network (Server and Interferer) |  | 0 | 5 | 8000 | 0 |  | UZ1622_D1 | 50100 | 201_ZTE | 3 [В эфире]
UZ1622 | 16222 | True | 0 | 0 | 742236_18_02T | 40 | 120 | 0 |  | 43 | 0.5 | 1000 | ITU1546 |  | 1000 |  | GSM 1800 | 518844 | 2 | 518 |  |  |  | 0 | 0 | 0 | 0 | 15000 | ITU1546 | 20 | 40 | True | EGPRS 1800 | Macro Cell 1800 | 2 | Non Hopping | 1 | ALL BSICs | True | False | True | Macro Layer |  | 1 | 16 | 24 | 2 | 0 |  |  | Adaptive Multi-Rate |  | 0 |  | False | -102 | 0 |  | Intra-network (Server and Interferer) |  | 0 | 5 | 8000 | 0 |  | UZ1622_D2 | 50100 | 201_ZTE | 3 [В эфире]
UZ1622 | 16223 | True | 0 | 0 | 742236_18_02T | 40 | 240 | 0 |  | 43 | 0.5 | 1000 | ITU1546 |  | 1000 |  | GSM 1800 | 525834 | 2 | 525 |  |  |  | 0 | 0 | 0 | 0 | 15000 | ITU1546 | 20 | 40 | True | EGPRS 1800 | Macro Cell 1800 | 2 | Non Hopping | 1 | ALL BSICs | True | False | True | Macro Layer |  | 0 | 16 | 24 | 2 | 0 |  |  | Adaptive Multi-Rate |  | 0 |  | False | -102 | 0 |  | Intra-network (Server and Interferer) |  | 0 | 5 | 8000 | 0 |  | UZ1622_D3 | 50100 | 201_ZTE | 3 [В эфире]
UZ1622 | 16224 | True | 0 | 0 | 900MHz 65deg 17dBi 0Tilt | 40 | 0 | 0 |  | 43 | 3 | 1000 | Okumura-Hata |  | 3000 | Покрытие GSM | GSM 900 | 36 | 1 | 36 |  |  |  | 5 | 0 | 0 | 0 | 20000 | Okumura-Hata | 20 | 40 | True | GPRS 1800 | Macro Cell 900 | 1 | Non Hopping | 1 | ALL BSICs | True | False | True | Macro Layer |  | 0 |  |  | 1 | 0 |  |  | Adaptive Multi-Rate |  | 0 |  | False | -102 | 0 |  | Intra-network (Server and Interferer) |  | 0 | 5 | 21000 | 0 |  | UZ1622_D4 | 50100 | 201_ZTE | 2 [Планируется]
UZ1622 | 16225 | True | 0 | 0 | 900MHz 65deg 17dBi 0Tilt | 40 | 120 | 0 |  | 43 | 3 | 1000 | Okumura-Hata |  | 3000 | Покрытие GSM | GSM 900 | 40 | 1 | 40 |  |  |  | 5 | 0 | 0 | 0 | 20000 | Okumura-Hata | 20 | 40 | True | GPRS 1800 | Macro Cell 900 | 1 | Non Hopping | 1 | ALL BSICs | True | False | True | Macro Layer |  | 0 |  |  | 1 | 0 |  |  | Adaptive Multi-Rate |  | 0 |  | False | -102 | 0 |  | Intra-network (Server and Interferer) |  | 0 | 5 | 21000 | 0 |  | UZ1622_D5 | 50100 | 201_ZTE | 2 [Планируется]
UZ1622 | 16226 | True | 0 | 0 | 900MHz 65deg 17dBi 0Tilt | 40 | 240 | 0 |  | 43 | 3 | 1000 | Okumura-Hata |  | 3000 | Покрытие GSM | GSM 900 | 29 | 1 | 29 |  |  |  | 5 | 0 | 0 | 0 | 20000 | Okumura-Hata | 20 | 40 | True | GPRS 1800 | Macro Cell 900 | 1 | Non Hopping | 1 | ALL BSICs | True | False | True | Macro Layer |  | 0 |  |  | 1 | 0 |  |  | Adaptive Multi-Rate |  | 0 |  | False | -102 | 0 |  | Intra-network (Server and Interferer) |  | 0 | 5 | 21000 | 0 |  | UZ1622_D6 | 50100 | 201_ZTE | 2 [Планируется]
UZ1645 | 16451 | True | 0 | 0 | 742236_18_00T | 40 | 0 | 0 |  | 43 | 0.5 | 1000 | Cost-Hata |  | 1000 |  | GSM 1800 | 516844 | 2 | 516 |  |  |  | 0 | 0 | 0 | 0 | 15000 | Cost-Hata | 20 | 40 | True | EGPRS 1800 | Macro Cell 1800 | 2 | Non Hopping | 1 | ALL BSICs | True | False | True | Macro Layer |  | 0 | 16 | 24 | 2 | 0 |  |  | Adaptive Multi-Rate |  | 0 |  | False | -102 | 0 |  | Intra-network (Server and Interferer) |  | 0 | 5 | 8000 | 0 |  | UZ1645_D1 | 50100 | 201_ZTE | 2 [Планируется]
UZ1645 | 16452 | True | 0 | 0 | 742236_18_00T | 40 | 120 | 0 |  | 43 | 0.5 | 1000 | Cost-Hata |  | 1000 |  | GSM 1800 | 527847 | 2 | 527 |  |  |  | 0 | 0 | 0 | 0 | 15000 | Cost-Hata | 20 | 40 | True | EGPRS 1800 | Macro Cell 1800 | 2 | Non Hopping | 1 | ALL BSICs | True | False | True | Macro Layer |  | 2 | 16 | 24 | 2 | 0 |  |  | Adaptive Multi-Rate |  | 0 |  | False | -102 | 0 |  | Intra-network (Server and Interferer) |  | 0 | 5 | 8000 | 0 |  | UZ1645_D2 | 50100 | 201_ZTE | 2 [Планируется]
UZ1645 | 16453 | True | 0 | 0 | 742236_18_00T | 40 | 240 | 0 |  | 43 | 0.5 | 1000 | Cost-Hata |  | 1000 |  | GSM 1800 | 518849 | 2 | 518 |  |  |  | 0 | 0 | 0 | 0 | 15000 | Cost-Hata | 20 | 40 | True | EGPRS 1800 | Macro Cell 1800 | 2 | Non Hopping | 1 | ALL BSICs | True | False | True | Macro Layer |  | 2 | 16 | 24 | 2 | 0 |  |  | Adaptive Multi-Rate |  | 0 |  | False | -102 | 0 |  | Intra-network (Server and Interferer) |  | 0 | 5 | 8000 | 0 |  | UZ1645_D3 | 50100 | 201_ZTE | 2 [Планируется]
UZ1730 | 17301 | True | 0 | 0 | 742236_18_00T | 30 | 0 | 0 |  | 43 | 0.5 | 1000 | ITU1546 |  | 1000 | Покрытие DCS | GSM 1800 | 532843 | 2 | 532 |  |  |  | 0 | 0 | 0 | 0 | 15000 | ITU1546 | 20 | 40 | True | EGPRS 1800 | Macro Cell 1800 | 2 | Non Hopping | 1 | ALL BSICs | True | False | True | Macro Layer |  | 2 | 16 | 24 | 2 | 0 |  |  | Adaptive Multi-Rate |  | 0 |  | False | -102 | 0 |  | Intra-network (Server and Interferer) |  | 0 | 5 | 8000 | 0 |  | UZ1730_D1 | 50100 | 201_ZTE | 3 [В эфире]
UZ1730 | 17302 | True | 0 | 0 | 742236_18_00T | 30 | 120 | 0 |  | 43 | 0.5 | 1000 | ITU1546 |  | 1000 | Покрытие DCS | GSM 1800 | 517858 | 2 | 517 |  |  |  | 0 | 0 | 0 | 0 | 15000 | ITU1546 | 20 | 40 | True | EGPRS 1800 | Macro Cell 1800 | 2 | Non Hopping | 1 | ALL BSICs | True | False | True | Macro Layer |  | 5 | 16 | 24 | 2 | 0 |  |  | Adaptive Multi-Rate |  | 0 |  | False | -102 | 0 |  | Intra-network (Server and Interferer) |  | 0 | 5 | 8000 | 0 |  | UZ1730_D2 | 50100 | 201_ZTE | 3 [В эфире]
UZ1730 | 17303 | True | 0 | 0 | 742236_18_00T | 30 | 240 | 0 |  | 43 | 0.5 | 1000 | ITU1546 |  | 1000 | Покрытие DCS | GSM 1800 | 515850 | 2 | 515 |  |  |  | 0 | 0 | 0 | 0 | 15000 | ITU1546 | 20 | 40 | True | EGPRS 1800 | Macro Cell 1800 | 2 | Non Hopping | 1 | ALL BSICs | True | False | True | Macro Layer |  | 5 | 16 | 24 | 2 | 0 |  |  | Adaptive Multi-Rate |  | 0 |  | False | -102 | 0 |  | Intra-network (Server and Interferer) |  | 0 | 5 | 8000 | 0 |  | UZ1730_D3 | 50100 | 201_ZTE | 3 [В эфире]
UZ1731 | 17311 | True | 0 | 0 | 742236_18_00T | 30 | 0 | 0 |  | 43 | 0.5 | 1000 | ITU1546 |  | 1000 | Покрытие DCS | GSM 1800 | 524857 | 2 | 524 |  |  |  | 0 | 0 | 0 | 0 | 15000 | ITU1546 | 20 | 40 | True | EGPRS 1800 | Macro Cell 1800 | 2 | Non Hopping | 1 | ALL BSICs | True | False | True | Macro Layer |  | 1 | 16 | 24 | 2 | 0 |  |  | Adaptive Multi-Rate |  | 0 |  | False | -102 | 0 |  | Intra-network (Server and Interferer) |  | 0 | 5 | 8000 | 0 |  | UZ1731_D1 | 50100 | 201_ZTE | 3 [В эфире]
UZ1731 | 17312 | True | 0 | 0 | 742236_18_00T | 30 | 120 | 0 |  | 43 | 0.5 | 1000 | ITU1546 |  | 1000 | Покрытие DCS | GSM 1800 | 520851 | 2 | 520 |  |  |  | 0 | 0 | 0 | 0 | 15000 | ITU1546 | 20 | 40 | True | EGPRS 1800 | Macro Cell 1800 | 2 | Non Hopping | 1 | ALL BSICs | True | False | True | Macro Layer |  | 0 | 16 | 24 | 2 | 0 |  |  | Adaptive Multi-Rate |  | 0 |  | False | -102 | 0 |  | Intra-network (Server and Interferer) |  | 0 | 5 | 8000 | 0 |  | UZ1731_D2 | 50100 | 201_ZTE | 3 [В эфире]
UZ1731 | 17313 | True | 0 | 0 | 742236_18_00T | 30 | 240 | 0 |  | 43 | 0.5 | 1000 | ITU1546 |  | 1000 | Покрытие DCS | GSM 1800 | 535849 | 2 | 535 |  |  |  | 0 | 0 | 0 | 0 | 15000 | ITU1546 | 20 | 40 | True | EGPRS 1800 | Macro Cell 1800 | 2 | Non Hopping | 1 | ALL BSICs | True | False | True | Macro Layer |  | 4 | 16 | 24 | 2 | 0 |  |  | Adaptive Multi-Rate |  | 0 |  | False | -102 | 0 |  | Intra-network (Server and Interferer) |  | 0 | 5 | 8000 | 0 |  | UZ1731_D3 | 50100 | 201_ZTE | 3 [В эфире]
UZ1732 | 17321 | True | 0 | 0 | 742236_18_00T | 30 | 0 | 0 |  | 43 | 0.5 | 1000 | ITU1546 |  | 1000 | Покрытие DCS | GSM 1800 | 533841 | 2 | 533 |  |  |  | 0 | 0 | 0 | 0 | 15000 | ITU1546 | 20 | 40 | True | EGPRS 1800 | Macro Cell 1800 | 2 | Non Hopping | 1 | ALL BSICs | True | False | True | Macro Layer |  | 3 | 16 | 24 | 2 | 0 |  |  | Adaptive Multi-Rate |  | 0 |  | False | -102 | 0 |  | Intra-network (Server and Interferer) |  | 0 | 5 | 8000 | 0 |  | UZ1732_D1 | 50100 | 201_ZTE | 3 [В эфире]
UZ1732 | 17322 | True | 0 | 0 | 742236_18_00T | 30 | 120 | 0 |  | 43 | 0.5 | 1000 | ITU1546 |  | 1000 | Покрытие DCS | GSM 1800 | 519846 | 2 | 519 |  |  |  | 0 | 0 | 0 | 0 | 15000 | ITU1546 | 20 | 40 | True | EGPRS 1800 | Macro Cell 1800 | 2 | Non Hopping | 1 | ALL BSICs | True | False | True | Macro Layer |  | 2 | 16 | 24 | 2 | 0 |  |  | Adaptive Multi-Rate |  | 0 |  | False | -102 | 0 |  | Intra-network (Server and Interferer) |  | 0 | 5 | 8000 | 0 |  | UZ1732_D2 | 50100 | 201_ZTE | 3 [В эфире]
UZ1732 | 17323 | True | 0 | 0 | 742236_18_00T | 30 | 240 | 0 |  | 43 | 0.5 | 1000 | ITU1546 |  | 1000 | Покрытие DCS | GSM 1800 | 529852 | 2 | 529 |  |  |  | 0 | 0 | 0 | 0 | 15000 | ITU1546 | 20 | 40 | True | EGPRS 1800 | Macro Cell 1800 | 2 | Non Hopping | 1 | ALL BSICs | True | False | True | Macro Layer |  | 4 | 16 | 24 | 2 | 0 |  |  | Adaptive Multi-Rate |  | 0 |  | False | -102 | 0 |  | Intra-network (Server and Interferer) |  | 0 | 5 | 8000 | 0 |  | UZ1732_D3 | 50100 | 201_ZTE | 3 [В эфире]
UZ1737 | 17371 | True | 0 | 0 | 742236_18_02T | 40 | 0 | 0 |  | 43 | 0.5 | 1000 | ITU1546 |  | 1000 |  | GSM 1800 | 534840 | 2 | 534 |  |  |  | 0 | 0 | 0 | 0 | 15000 | ITU1546 | 20 | 40 | True | EGPRS 1800 | Macro Cell 1800 | 2 | Non Hopping | 1 | ALL BSICs | True | False | True | Macro Layer |  | 0 | 16 | 24 | 2 | 0 |  |  | Adaptive Multi-Rate |  | 0 |  | False | -102 | 0 |  | Intra-network (Server and Interferer) |  | 0 | 5 | 8000 | 0 |  | UZ1737_D1 | 50100 | 201_ZTE | 3 [В эфире]
UZ1737 | 17372 | True | 0 | 0 | 742236_18_02T | 40 | 120 | 0 |  | 43 | 0.5 | 1000 | ITU1546 |  | 1000 |  | GSM 1800 | 529852 | 2 | 529 |  |  |  | 0 | 0 | 0 | 0 | 15000 | ITU1546 | 20 | 40 | True | EGPRS 1800 | Macro Cell 1800 | 2 | Non Hopping | 1 | ALL BSICs | True | False | True | Macro Layer |  | 0 | 16 | 24 | 2 | 0 |  |  | Adaptive Multi-Rate |  | 0 |  | False | -102 | 0 |  | Intra-network (Server and Interferer) |  | 0 | 5 | 8000 | 0 |  | UZ1737_D2 | 50100 | 201_ZTE | 3 [В эфире]
UZ1737 | 17373 | True | 0 | 0 | 742236_18_02T | 40 | 240 | 0 |  | 43 | 0.5 | 1000 | ITU1546 |  | 1000 |  | GSM 1800 | 536850 | 2 | 536 |  |  |  | 0 | 0 | 0 | 0 | 15000 | ITU1546 | 20 | 40 | True | EGPRS 1800 | Macro Cell 1800 | 2 | Non Hopping | 1 | ALL BSICs | True | False | True | Macro Layer |  | 0 | 16 | 24 | 2 | 0 |  |  | Adaptive Multi-Rate |  | 0 |  | False | -102 | 0 |  | Intra-network (Server and Interferer) |  | 0 | 5 | 8000 | 0 |  | UZ1737_D3 | 50100 | 201_ZTE | 3 [В эфире]
UZ1738 | 17381 | True | 0 | 0 | 742236_18_02T | 40 | 0 | 0 |  | 43 | 0.5 | 1000 | ITU1546 |  | 1000 |  | GSM 1800 | 519838 | 2 | 519 |  |  |  | 0 | 0 | 0 | 0 | 15000 | ITU1546 | 20 | 40 | True | EGPRS 1800 | Macro Cell 1800 | 2 | Non Hopping | 1 | ALL BSICs | True | False | True | Macro Layer |  | 0 | 16 | 24 | 2 | 0 |  |  | Adaptive Multi-Rate |  | 0 |  | False | -102 | 0 |  | Intra-network (Server and Interferer) |  | 0 | 5 | 8000 | 0 |  | UZ1738_D1 | 50100 | 201_ZTE | 3 [В эфире]
UZ1738 | 17382 | True | 0 | 0 | 742236_18_02T | 40 | 120 | 0 |  | 43 | 0.5 | 1000 | ITU1546 |  | 1000 |  | GSM 1800 | 534849 | 2 | 534 |  |  |  | 0 | 0 | 0 | 0 | 15000 | ITU1546 | 20 | 40 | True | EGPRS 1800 | Macro Cell 1800 | 2 | Non Hopping | 1 | ALL BSICs | True | False | True | Macro Layer |  | 1 | 16 | 24 | 2 | 0 |  |  | Adaptive Multi-Rate |  | 0 |  | False | -102 | 0 |  | Intra-network (Server and Interferer) |  | 0 | 5 | 8000 | 0 |  | UZ1738_D2 | 50100 | 201_ZTE | 3 [В эфире]
UZ1738 | 17383 | True | 0 | 0 | 742236_18_02T | 40 | 240 | 0 |  | 43 | 0.5 | 1000 | ITU1546 |  | 1000 |  | GSM 1800 | 528847 | 2 | 528 |  |  |  | 0 | 0 | 0 | 0 | 15000 | ITU1546 | 20 | 40 | True | EGPRS 1800 | Macro Cell 1800 | 2 | Non Hopping | 1 | ALL BSICs | True | False | True | Macro Layer |  | 1 | 16 | 24 | 2 | 0 |  |  | Adaptive Multi-Rate |  | 0 |  | False | -102 | 0 |  | Intra-network (Server and Interferer) |  | 0 | 5 | 8000 | 0 |  | UZ1738_D3 | 50100 | 201_ZTE | 3 [В эфире]
UZ1742 | 17421 | True | 0 | 0 | 1800MHz 65deg 17dBi 0Tilt | 25 | 0 | 0 |  | 43 | 0.5 | 1000 | ITU1546 |  | 3000 |  | GSM 1800 | 527846 | 2 | 527 |  |  |  | 0 | 0 | 0 | 0 | 15000 | ITU1546 | 20 | 40 | True | EGPRS 1800 | Macro Cell 1800 | 2 | Non Hopping | 1 | ALL BSICs | True | False | True | Macro Layer |  | 1 | 16 | 24 | 2 | 0 |  |  | Adaptive Multi-Rate |  | 0 |  | False | -102 | 0 |  | Intra-network (Server and Interferer) |  | 0 | 5 | 8000 | 0 |  | UZ1742_D1 | 50100 | 201_ZTE | 3 [В эфире]
UZ1742 | 17422 | True | 0 | 0 | 1800MHz 65deg 17dBi 0Tilt | 25 | 120 | 0 |  | 43 | 0.5 | 1000 | ITU1546 |  | 3000 |  | GSM 1800 | 514848 | 2 | 514 |  |  |  | 0 | 0 | 0 | 0 | 15000 | ITU1546 | 20 | 40 | True | EGPRS 1800 | Macro Cell 1800 | 2 | Non Hopping | 1 | ALL BSICs | True | False | True | Macro Layer |  | 2 | 16 | 24 | 2 | 0 |  |  | Adaptive Multi-Rate |  | 0 |  | False | -102 | 0 |  | Intra-network (Server and Interferer) |  | 0 | 5 | 8000 | 0 |  | UZ1742_D2 | 50100 | 201_ZTE | 3 [В эфире]
UZ1742 | 17423 | True | 0 | 0 | 1800MHz 65deg 17dBi 0Tilt | 25 | 240 | 0 |  | 43 | 0.5 | 1000 | ITU1546 |  | 3000 |  | GSM 1800 | 531836 | 2 | 531 |  |  |  | 0 | 0 | 0 | 0 | 15000 | ITU1546 | 20 | 40 | True | EGPRS 1800 | Macro Cell 1800 | 2 | Non Hopping | 1 | ALL BSICs | True | False | True | Macro Layer |  | 0 | 16 | 24 | 2 | 0 |  |  | Adaptive Multi-Rate |  | 0 |  | False | -102 | 0 |  | Intra-network (Server and Interferer) |  | 0 | 5 | 8000 | 0 |  | UZ1742_D3 | 50100 | 201_ZTE | 3 [В эфире]
UZ1755 | 17551 | True | 0 | 0 | 742236_18_00T | 30 | 0 | 0 |  | 43 | 0.5 | 1000 | ITU1546 |  | 1000 | Покрытие DCS | GSM 1800 | 517854 | 2 | 517 |  |  |  | 0 | 0 | 0 | 0 | 15000 | ITU1546 | 20 | 40 | True | EGPRS 1800 | Macro Cell 1800 | 2 | Non Hopping | 1 | ALL BSICs | True | False | True | Macro Layer |  | 6 | 16 | 24 | 2 | 0 |  |  | Adaptive Multi-Rate |  | 0 |  | False | -102 | 0 |  | Intra-network (Server and Interferer) |  | 0 | 5 | 8000 | 0 |  | UZ1755_D1 | 50100 | 201_ZTE | 3 [В эфире]
UZ1755 | 17552 | True | 0 | 0 | 742236_18_00T | 30 | 120 | 0 |  | 43 | 0.5 | 1000 | ITU1546 |  | 1000 | Покрытие DCS | GSM 1800 | 519843 | 2 | 519 |  |  |  | 0 | 0 | 0 | 0 | 15000 | ITU1546 | 20 | 40 | True | EGPRS 1800 | Macro Cell 1800 | 2 | Non Hopping | 1 | ALL BSICs | True | False | True | Macro Layer |  | 4 | 16 | 24 | 2 | 0 |  |  | Adaptive Multi-Rate |  | 0 |  | False | -102 | 0 |  | Intra-network (Server and Interferer) |  | 0 | 5 | 8000 | 0 |  | UZ1755_D2 | 50100 | 201_ZTE | 3 [В эфире]
UZ1755 | 17553 | True | 0 | 0 | 742236_18_00T | 30 | 240 | 0 |  | 43 | 0.5 | 1000 | ITU1546 |  | 1000 | Покрытие DCS | GSM 1800 | 530836 | 2 | 530 |  |  |  | 0 | 0 | 0 | 0 | 15000 | ITU1546 | 20 | 40 | True | EGPRS 1800 | Macro Cell 1800 | 2 | Non Hopping | 1 | ALL BSICs | True | False | True | Macro Layer |  | 2 | 16 | 24 | 2 | 0 |  |  | Adaptive Multi-Rate |  | 0 |  | False | -102 | 0 |  | Intra-network (Server and Interferer) |  | 0 | 5 | 8000 | 0 |  | UZ1755_D3 | 50100 | 201_ZTE | 3 [В эфире]
UZ1757 | 17571 | True | 0 | 0 | 742236_18_00T | 40 | 0 | 0 |  | 43 | 0.5 | 1000 | Cost-Hata |  | 1000 |  | GSM 1800 | 519834 | 2 | 519 |  |  |  | 0 | 0 | 0 | 0 | 15000 | Cost-Hata | 20 | 40 | True | EGPRS 1800 | Macro Cell 1800 | 2 | Non Hopping | 1 | ALL BSICs | True | False | True | Macro Layer |  | 0 | 16 | 24 | 2 | 0 |  |  | Adaptive Multi-Rate |  | 0 |  | False | -102 | 0 |  | Intra-network (Server and Interferer) |  | 0 | 5 | 8000 | 0 |  | UZ1757_D1 | 50100 | 201_ZTE | 2 [Планируется]
UZ1757 | 17572 | True | 0 | 0 | 742236_18_00T | 40 | 120 | 0 |  | 43 | 0.5 | 1000 | Cost-Hata |  | 1000 |  | GSM 1800 | 527840 | 2 | 527 |  |  |  | 0 | 0 | 0 | 0 | 15000 | Cost-Hata | 20 | 40 | True | EGPRS 1800 | Macro Cell 1800 | 2 | Non Hopping | 1 | ALL BSICs | True | False | True | Macro Layer |  | 2 | 16 | 24 | 2 | 0 |  |  | Adaptive Multi-Rate |  | 0 |  | False | -102 | 0 |  | Intra-network (Server and Interferer) |  | 0 | 5 | 8000 | 0 |  | UZ1757_D2 | 50100 | 201_ZTE | 2 [Планируется]
UZ1757 | 17573 | True | 0 | 0 | 742236_18_00T | 40 | 240 | 0 |  | 43 | 0.5 | 1000 | Cost-Hata |  | 1000 |  | GSM 1800 | 513842 | 2 | 513 |  |  |  | 0 | 0 | 0 | 0 | 15000 | Cost-Hata | 20 | 40 | True | EGPRS 1800 | Macro Cell 1800 | 2 | Non Hopping | 1 | ALL BSICs | True | False | True | Macro Layer |  | 1 | 16 | 24 | 2 | 0 |  |  | Adaptive Multi-Rate |  | 0 |  | False | -102 | 0 |  | Intra-network (Server and Interferer) |  | 0 | 5 | 8000 | 0 |  | UZ1757_D3 | 50100 | 201_ZTE | 2 [Планируется]
UZ1763 | 17631 | True | 0 | 0 | 742236_18_02T | 40 | 0 | 0 |  | 43 | 0.5 | 1000 | ITU1546 |  | 1000 |  | GSM 1800 | 516843 | 2 | 516 |  |  |  | 0 | 0 | 0 | 0 | 15000 | ITU1546 | 20 | 40 | True | EGPRS 1800 | Macro Cell 1800 | 2 | Non Hopping | 1 | ALL BSICs | True | False | True | Macro Layer |  | 0 | 16 | 24 | 2 | 0 |  |  | Adaptive Multi-Rate |  | 0 |  | False | -102 | 0 |  | Intra-network (Server and Interferer) |  | 0 | 5 | 8000 | 0 |  | UZ1763_D1 | 50100 | 201_ZTE | 3 [В эфире]
UZ1763 | 17632 | True | 0 | 0 | 742236_18_02T | 40 | 120 | 0 |  | 43 | 0.5 | 1000 | ITU1546 |  | 1000 |  | GSM 1800 | 528835 | 2 | 528 |  |  |  | 0 | 0 | 0 | 0 | 15000 | ITU1546 | 20 | 40 | True | EGPRS 1800 | Macro Cell 1800 | 2 | Non Hopping | 1 | ALL BSICs | True | False | True | Macro Layer |  | 0 | 16 | 24 | 2 | 0 |  |  | Adaptive Multi-Rate |  | 0 |  | False | -102 | 0 |  | Intra-network (Server and Interferer) |  | 0 | 5 | 8000 | 0 |  | UZ1763_D2 | 50100 | 201_ZTE | 3 [В эфире]
UZ1763 | 17633 | True | 0 | 0 | 742236_18_02T | 40 | 240 | 0 |  | 43 | 0.5 | 1000 | ITU1546 |  | 1000 |  | GSM 1800 | 512846 | 2 | 512 |  |  |  | 0 | 0 | 0 | 0 | 15000 | ITU1546 | 20 | 40 | True | EGPRS 1800 | Macro Cell 1800 | 2 | Non Hopping | 1 | ALL BSICs | True | False | True | Macro Layer |  | 0 | 16 | 24 | 2 | 0 |  |  | Adaptive Multi-Rate |  | 0 |  | False | -102 | 0 |  | Intra-network (Server and Interferer) |  | 0 | 5 | 8000 | 0 |  | UZ1763_D3 | 50100 | 201_ZTE | 3 [В эфире]
UZ1765 | 17651 | True | 0 | 0 | 742236_18_02T | 40 | 0 | 0 |  | 43 | 0.5 | 1000 | ITU1546 |  | 1000 |  | GSM 1800 | 524853 | 2 | 524 |  |  |  | 0 | 0 | 0 | 0 | 15000 | ITU1546 | 20 | 40 | True | EGPRS 1800 | Macro Cell 1800 | 2 | Non Hopping | 1 | ALL BSICs | True | False | True | Macro Layer |  | 1 | 16 | 24 | 2 | 0 |  |  | Adaptive Multi-Rate |  | 0 |  | False | -102 | 0 |  | Intra-network (Server and Interferer) |  | 0 | 5 | 8000 | 0 |  | UZ1765_D1 | 50100 | 201_ZTE | 3 [В эфире]
UZ1765 | 17652 | True | 0 | 0 | 742236_18_02T | 40 | 120 | 0 |  | 43 | 0.5 | 1000 | ITU1546 |  | 1000 |  | GSM 1800 | 521837 | 2 | 521 |  |  |  | 0 | 0 | 0 | 0 | 15000 | ITU1546 | 20 | 40 | True | EGPRS 1800 | Macro Cell 1800 | 2 | Non Hopping | 1 | ALL BSICs | True | False | True | Macro Layer |  | 0 | 16 | 24 | 2 | 0 |  |  | Adaptive Multi-Rate |  | 0 |  | False | -102 | 0 |  | Intra-network (Server and Interferer) |  | 0 | 5 | 8000 | 0 |  | UZ1765_D2 | 50100 | 201_ZTE | 3 [В эфире]
UZ1765 | 17653 | True | 0 | 0 | 742236_18_02T | 40 | 240 | 0 |  | 43 | 0.5 | 1000 | ITU1546 |  | 1000 |  | GSM 1800 | 519848 | 2 | 519 |  |  |  | 0 | 0 | 0 | 0 | 15000 | ITU1546 | 20 | 40 | True | EGPRS 1800 | Macro Cell 1800 | 2 | Non Hopping | 1 | ALL BSICs | True | False | True | Macro Layer |  | 1 | 16 | 24 | 2 | 0 |  |  | Adaptive Multi-Rate |  | 0 |  | False | -102 | 0 |  | Intra-network (Server and Interferer) |  | 0 | 5 | 8000 | 0 |  | UZ1765_D3 | 50100 | 201_ZTE | 3 [В эфире]
UZ1765 | 17654 | True | 0 | 0 | 900MHz 65deg 17dBi 0Tilt | 40 | 0 | 0 |  | 43 | 3 | 1000 | Okumura-Hata |  | 3000 | Покрытие GSM | GSM 900 | 27 | 1 | 27 |  |  |  | 5 | 0 | 0 | 0 | 20000 | Okumura-Hata | 20 | 40 | True | GPRS 1800 | Macro Cell 900 | 1 | Non Hopping | 1 | ALL BSICs | True | False | True | Macro Layer |  | 1 |  |  | 1 | 0 |  |  | Adaptive Multi-Rate |  | 0 |  | False | -102 | 0 |  | Intra-network (Server and Interferer) |  | 0 | 5 | 21000 | 0 |  | UZ1765_D4 | 50100 | 201_ZTE | 2 [Планируется]
UZ1766 | 17661 | True | 0 | 0 | 742236_18_02T | 40 | 0 | 0 |  | 43 | 0.5 | 1000 | ITU1546 |  | 1000 |  | GSM 1800 | 514852 | 2 | 514 |  |  |  | 0 | 0 | 0 | 0 | 15000 | ITU1546 | 20 | 40 | True | EGPRS 1800 | Macro Cell 1800 | 2 | Non Hopping | 1 | ALL BSICs | True | False | True | Macro Layer |  | 0 | 16 | 24 | 2 | 0 |  |  | Adaptive Multi-Rate |  | 0 |  | False | -102 | 0 |  | Intra-network (Server and Interferer) |  | 0 | 5 | 8000 | 0 |  | UZ1766_D1 | 50100 | 201_ZTE | 3 [В эфире]
UZ1766 | 17662 | True | 0 | 0 | 742236_18_02T | 40 | 120 | 0 |  | 43 | 0.5 | 1000 | ITU1546 |  | 1000 |  | GSM 1800 | 526842 | 2 | 526 |  |  |  | 0 | 0 | 0 | 0 | 15000 | ITU1546 | 20 | 40 | True | EGPRS 1800 | Macro Cell 1800 | 2 | Non Hopping | 1 | ALL BSICs | True | False | True | Macro Layer |  | 1 | 16 | 24 | 2 | 0 |  |  | Adaptive Multi-Rate |  | 0 |  | False | -102 | 0 |  | Intra-network (Server and Interferer) |  | 0 | 5 | 8000 | 0 |  | UZ1766_D2 | 50100 | 201_ZTE | 3 [В эфире]
UZ1766 | 17663 | True | 0 | 0 | 742236_18_02T | 40 | 240 | 0 |  | 43 | 0.5 | 1000 | ITU1546 |  | 1000 |  | GSM 1800 | 528845 | 2 | 528 |  |  |  | 0 | 0 | 0 | 0 | 15000 | ITU1546 | 20 | 40 | True | EGPRS 1800 | Macro Cell 1800 | 2 | Non Hopping | 1 | ALL BSICs | True | False | True | Macro Layer |  | 1 | 16 | 24 | 2 | 0 |  |  | Adaptive Multi-Rate |  | 0 |  | False | -102 | 0 |  | Intra-network (Server and Interferer) |  | 0 | 5 | 8000 | 0 |  | UZ1766_D3 | 50100 | 201_ZTE | 3 [В эфире]
UZ1767 | 17671 | True | 0 | 0 | 742236_18_00T | 40 | 0 | 0 |  | 43 | 0.5 | 1000 | ITU1546 |  | 1000 | Покрытие DCS | GSM 1800 | 514857 | 2 | 514 |  |  |  | 0 | 0 | 0 | 0 | 15000 | ITU1546 | 20 | 40 | True | EGPRS 1800 | Macro Cell 1800 | 2 | Non Hopping | 1 | ALL BSICs | True | False | True | Macro Layer |  | 7 | 16 | 24 | 2 | 0 |  |  | Adaptive Multi-Rate |  | 0 |  | False | -102 | 0 |  | Intra-network (Server and Interferer) |  | 0 | 5 | 8000 | 0 |  | UZ1767_D1 | 50100 | 201_ZTE | 3 [В эфире]
UZ1767 | 17672 | True | 0 | 0 | 742236_18_00T | 40 | 120 | 0 |  | 43 | 0.5 | 1000 | ITU1546 |  | 1000 | Покрытие DCS | GSM 1800 | 529849 | 2 | 529 |  |  |  | 0 | 0 | 0 | 0 | 15000 | ITU1546 | 20 | 40 | True | EGPRS 1800 | Macro Cell 1800 | 2 | Non Hopping | 1 | ALL BSICs | True | False | True | Macro Layer |  | 5 | 16 | 24 | 2 | 0 |  |  | Adaptive Multi-Rate |  | 0 |  | False | -102 | 0 |  | Intra-network (Server and Interferer) |  | 0 | 5 | 8000 | 0 |  | UZ1767_D2 | 50100 | 201_ZTE | 3 [В эфире]
UZ1767 | 17673 | True | 0 | 0 | 742236_18_00T | 40 | 240 | 0 |  | 43 | 0.5 | 1000 | ITU1546 |  | 1000 | Покрытие DCS | GSM 1800 | 521855 | 2 | 521 |  |  |  | 0 | 0 | 0 | 0 | 15000 | ITU1546 | 20 | 40 | True | EGPRS 1800 | Macro Cell 1800 | 2 | Non Hopping | 1 | ALL BSICs | True | False | True | Macro Layer |  | 3 | 16 | 24 | 2 | 0 |  |  | Adaptive Multi-Rate |  | 0 |  | False | -102 | 0 |  | Intra-network (Server and Interferer) |  | 0 | 5 | 8000 | 0 |  | UZ1767_D3 | 50100 | 201_ZTE | 3 [В эфире]
UZ1770 | 17701 | True | 0 | 0 | 742236_18_02T | 40 | 0 | 0 |  | 43 | 0.5 | 1000 | ITU1546 |  | 1000 |  | GSM 1800 | 515834 | 2 | 515 |  |  |  | 0 | 0 | 0 | 0 | 15000 | ITU1546 | 20 | 40 | True | EGPRS 1800 | Macro Cell 1800 | 2 | Non Hopping | 1 | ALL BSICs | True | False | True | Macro Layer |  | 0 | 16 | 24 | 2 | 0 |  |  | Adaptive Multi-Rate |  | 0 |  | False | -102 | 0 |  | Intra-network (Server and Interferer) |  | 0 | 5 | 8000 | 0 |  | UZ1770_D1 | 50100 | 201_ZTE | 3 [В эфире]
UZ1770 | 17702 | True | 0 | 0 | 742236_18_02T | 40 | 120 | 0 |  | 43 | 0.5 | 1000 | ITU1546 |  | 1000 |  | GSM 1800 | 532846 | 2 | 532 |  |  |  | 0 | 0 | 0 | 0 | 15000 | ITU1546 | 20 | 40 | True | EGPRS 1800 | Macro Cell 1800 | 2 | Non Hopping | 1 | ALL BSICs | True | False | True | Macro Layer |  | 1 | 16 | 24 | 2 | 0 |  |  | Adaptive Multi-Rate |  | 0 |  | False | -102 | 0 |  | Intra-network (Server and Interferer) |  | 0 | 5 | 8000 | 0 |  | UZ1770_D2 | 50100 | 201_ZTE | 3 [В эфире]
UZ1770 | 17703 | True | 0 | 0 | 742236_18_02T | 40 | 240 | 0 |  | 43 | 0.5 | 1000 | ITU1546 |  | 1000 |  | GSM 1800 | 534843 | 2 | 534 |  |  |  | 0 | 0 | 0 | 0 | 15000 | ITU1546 | 20 | 40 | True | EGPRS 1800 | Macro Cell 1800 | 2 | Non Hopping | 1 | ALL BSICs | True | False | True | Macro Layer |  | 2 | 16 | 24 | 2 | 0 |  |  | Adaptive Multi-Rate |  | 0 |  | False | -102 | 0 |  | Intra-network (Server and Interferer) |  | 0 | 5 | 8000 | 0 |  | UZ1770_D3 | 50100 | 201_ZTE | 3 [В эфире]
UZ1781 | 17811 | True | 0 | 0 | 742236_18_02T | 40 | 0 | 0 |  | 43 | 0.5 | 1000 | ITU1546 |  | 1000 |  | GSM 1800 | 529855 | 2 | 529 |  |  |  | 0 | 0 | 0 | 0 | 15000 | ITU1546 | 20 | 40 | True | EGPRS 1800 | Macro Cell 1800 | 2 | Non Hopping | 1 | ALL BSICs | True | False | True | Macro Layer |  | 1 | 16 | 24 | 2 | 0 |  |  | Adaptive Multi-Rate |  | 0 |  | False | -102 | 0 |  | Intra-network (Server and Interferer) |  | 0 | 5 | 8000 | 0 |  | UZ1781_D1 | 50100 | 201_ZTE | 3 [В эфире]
UZ1781 | 17812 | True | 0 | 0 | 742236_18_02T | 40 | 120 | 0 |  | 43 | 0.5 | 1000 | ITU1546 |  | 1000 |  | GSM 1800 | 513858 | 2 | 513 |  |  |  | 0 | 0 | 0 | 0 | 15000 | ITU1546 | 20 | 40 | True | EGPRS 1800 | Macro Cell 1800 | 2 | Non Hopping | 1 | ALL BSICs | True | False | True | Macro Layer |  | 1 | 16 | 24 | 2 | 0 |  |  | Adaptive Multi-Rate |  | 0 |  | False | -102 | 0 |  | Intra-network (Server and Interferer) |  | 0 | 5 | 8000 | 0 |  | UZ1781_D2 | 50100 | 201_ZTE | 3 [В эфире]
UZ1781 | 17813 | True | 0 | 0 | 742236_18_02T | 40 | 240 | 0 |  | 43 | 0.5 | 1000 | ITU1546 |  | 1000 |  | GSM 1800 | 535845 | 2 | 535 |  |  |  | 0 | 0 | 0 | 0 | 15000 | ITU1546 | 20 | 40 | True | EGPRS 1800 | Macro Cell 1800 | 2 | Non Hopping | 1 | ALL BSICs | True | False | True | Macro Layer |  | 1 | 16 | 24 | 2 | 0 |  |  | Adaptive Multi-Rate |  | 0 |  | False | -102 | 0 |  | Intra-network (Server and Interferer) |  | 0 | 5 | 8000 | 0 |  | UZ1781_D3 | 50100 | 201_ZTE | 3 [В эфире]
UZ1786 | 17861 | True | 0 | 0 | 742236_18_02T | 40 | 0 | 0 |  | 43 | 0.5 | 1000 | ITU1546 |  | 1000 |  | GSM 1800 | 526850 | 2 | 526 |  |  |  | 0 | 0 | 0 | 0 | 15000 | ITU1546 | 20 | 40 | True | EGPRS 1800 | Macro Cell 1800 | 2 | Non Hopping | 1 | ALL BSICs | True | False | True | Macro Layer |  | 1 | 16 | 24 | 2 | 0 |  |  | Adaptive Multi-Rate |  | 0 |  | False | -102 | 0 |  | Intra-network (Server and Interferer) |  | 0 | 5 | 8000 | 0 |  | UZ1786_D1 | 50100 | 201_ZTE | 3 [В эфире]
UZ1786 | 17862 | True | 0 | 0 | 742236_18_02T | 40 | 120 | 0 |  | 43 | 0.5 | 1000 | ITU1546 |  | 1000 |  | GSM 1800 | 513834 | 2 | 513 |  |  |  | 0 | 0 | 0 | 0 | 15000 | ITU1546 | 20 | 40 | True | EGPRS 1800 | Macro Cell 1800 | 2 | Non Hopping | 1 | ALL BSICs | True | False | True | Macro Layer |  | 0 | 16 | 24 | 2 | 0 |  |  | Adaptive Multi-Rate |  | 0 |  | False | -102 | 0 |  | Intra-network (Server and Interferer) |  | 0 | 5 | 8000 | 0 |  | UZ1786_D2 | 50100 | 201_ZTE | 3 [В эфире]
UZ1786 | 17863 | True | 0 | 0 | 742236_18_02T | 40 | 240 | 0 |  | 43 | 0.5 | 1000 | ITU1546 |  | 1000 |  | GSM 1800 | 529853 | 2 | 529 |  |  |  | 0 | 0 | 0 | 0 | 15000 | ITU1546 | 20 | 40 | True | EGPRS 1800 | Macro Cell 1800 | 2 | Non Hopping | 1 | ALL BSICs | True | False | True | Macro Layer |  | 0 | 16 | 24 | 2 | 0 |  |  | Adaptive Multi-Rate |  | 0 |  | False | -102 | 0 |  | Intra-network (Server and Interferer) |  | 0 | 5 | 8000 | 0 |  | UZ1786_D3 | 50100 | 201_ZTE | 3 [В эфире]
UZ1786 | 17864 | True | 0 | 0 | 900MHz 65deg 17dBi 0Tilt | 40 | 30 | 0 |  | 43 | 3 | 1000 | Okumura-Hata |  | 3000 | Покрытие GSM | GSM 900 | 22 | 1 | 22 |  |  |  | 5 | 0 | 0 | 0 | 20000 | Okumura-Hata | 20 | 40 | True | GPRS 1800 | Macro Cell 900 | 1 | Non Hopping | 1 | ALL BSICs | True | False | True | Macro Layer |  | 0 |  |  | 1 | 0 |  |  | Adaptive Multi-Rate |  | 0 |  | False | -102 | 0 |  | Intra-network (Server and Interferer) |  | 0 | 5 | 21000 | 0 |  | UZ1786_D4 | 50100 | 201_ZTE | 2 [Планируется]
UZ1787 | 17871 | True | 0 | 0 | 742236_18_00T | 40 | 0 | 0 |  | 43 | 0.5 | 1000 | Cost-Hata |  | 1000 |  | GSM 1800 | 519848 | 2 | 519 |  |  |  | 0 | 0 | 0 | 0 | 15000 | Cost-Hata | 20 | 40 | True | EGPRS 1800 | Macro Cell 1800 | 2 | Non Hopping | 1 | ALL BSICs | True | False | True | Macro Layer |  | 1 | 16 | 24 | 2 | 0 |  |  | Adaptive Multi-Rate |  | 0 |  | False | -102 | 0 |  | Intra-network (Server and Interferer) |  | 0 | 5 | 8000 | 0 |  | UZ1787_D1 | 50100 | 201_ZTE | 2 [Планируется]
UZ1787 | 17872 | True | 0 | 0 | 742236_18_00T | 40 | 120 | 0 |  | 43 | 0.5 | 1000 | Cost-Hata |  | 1000 |  | GSM 1800 | 517852 | 2 | 517 |  |  |  | 0 | 0 | 0 | 0 | 15000 | Cost-Hata | 20 | 40 | True | EGPRS 1800 | Macro Cell 1800 | 2 | Non Hopping | 1 | ALL BSICs | True | False | True | Macro Layer |  | 1 | 16 | 24 | 2 | 0 |  |  | Adaptive Multi-Rate |  | 0 |  | False | -102 | 0 |  | Intra-network (Server and Interferer) |  | 0 | 5 | 8000 | 0 |  | UZ1787_D2 | 50100 | 201_ZTE | 2 [Планируется]
UZ1787 | 17873 | True | 0 | 0 | 742236_18_00T | 40 | 240 | 0 |  | 43 | 0.5 | 1000 | Cost-Hata |  | 1000 |  | GSM 1800 | 527842 | 2 | 527 |  |  |  | 0 | 0 | 0 | 0 | 15000 | Cost-Hata | 20 | 40 | True | EGPRS 1800 | Macro Cell 1800 | 2 | Non Hopping | 1 | ALL BSICs | True | False | True | Macro Layer |  | 1 | 16 | 24 | 2 | 0 |  |  | Adaptive Multi-Rate |  | 0 |  | False | -102 | 0 |  | Intra-network (Server and Interferer) |  | 0 | 5 | 8000 | 0 |  | UZ1787_D3 | 50100 | 201_ZTE | 2 [Планируется]
UZ1792 | 17924 | True | 0 | 0 | 900MHz 65deg 17dBi 0Tilt | 40 | 0 | 0 |  | 43 | 3 | 1000 | Okumura-Hata |  | 3000 |  | GSM 900 | 24 | 1 | 24 |  |  |  | 5 | 0 | 0 | 0 | 20000 | Okumura-Hata | 20 | 40 | True | GPRS 900 | Macro Cell 900 | 1 | Non Hopping | 1 | ALL BSICs | True | False | True | Macro Layer |  | 0 |  |  | 1 | 0 |  |  | Adaptive Multi-Rate |  | 0 |  | False | -102 | 0 |  | Intra-network (Server and Interferer) |  | 0 | 5 | 21000 | 0 |  | UZ1792_D4 | 50100 | 201_ZTE | 2 [Планируется]
UZ1792 | 17925 | True | 0 | 0 | 900MHz 65deg 17dBi 0Tilt | 40 | 120 | 0 |  | 43 | 3 | 1000 | Okumura-Hata |  | 3000 |  | GSM 900 | 45 | 1 | 45 |  |  |  | 5 | 0 | 0 | 0 | 20000 | Okumura-Hata | 20 | 40 | True | GPRS 900 | Macro Cell 900 | 1 | Non Hopping | 1 | ALL BSICs | True | False | True | Macro Layer |  | 0 |  |  | 1 | 0 |  |  | Adaptive Multi-Rate |  | 0 |  | False | -102 | 0 |  | Intra-network (Server and Interferer) |  | 0 | 5 | 21000 | 0 |  | UZ1792_D5 | 50100 | 201_ZTE | 2 [Планируется]
UZ1792 | 17926 | True | 0 | 0 | 900MHz 65deg 17dBi 0Tilt | 40 | 240 | 0 |  | 43 | 3 | 1000 | Okumura-Hata |  | 3000 |  | GSM 900 | 40 | 1 | 40 |  |  |  | 5 | 0 | 0 | 0 | 20000 | Okumura-Hata | 20 | 40 | True | GPRS 900 | Macro Cell 900 | 1 | Non Hopping | 1 | ALL BSICs | True | False | True | Macro Layer |  | 1 |  |  | 1 | 0 |  |  | Adaptive Multi-Rate |  | 0 |  | False | -102 | 0 |  | Intra-network (Server and Interferer) |  | 0 | 5 | 21000 | 0 |  | UZ1792_D6 | 50100 | 201_ZTE | 2 [Планируется]
UZ1792 | 17921 | True | 0 | 0 | 742236_18_00T | 40 | 0 | 0 |  | 43 | 0.5 | 1000 | Cost-Hata |  | 1000 |  | GSM 1800 | 525841 | 2 | 525 |  |  |  | 0 | 0 | 0 | 0 | 15000 | Cost-Hata | 20 | 40 | True | EGPRS 1800 | Macro Cell 1800 | 2 | Non Hopping | 1 | ALL BSICs | True | False | True | Macro Layer |  | 1 | 16 | 24 | 2 | 0 |  |  | Adaptive Multi-Rate |  | 0 |  | False | -102 | 0 |  | Intra-network (Server and Interferer) |  | 0 | 5 | 8000 | 0 |  | UZ1792_D1 | 50100 | 201_ZTE | 2 [Планируется]
UZ1792 | 17922 | True | 0 | 0 | 742236_18_00T | 40 | 120 | 0 |  | 43 | 0.5 | 1000 | Cost-Hata |  | 1000 |  | GSM 1800 | 514833 | 2 | 514 |  |  |  | 0 | 0 | 0 | 0 | 15000 | Cost-Hata | 20 | 40 | True | EGPRS 1800 | Macro Cell 1800 | 2 | Non Hopping | 1 | ALL BSICs | True | False | True | Macro Layer |  | 1 | 16 | 24 | 2 | 0 |  |  | Adaptive Multi-Rate |  | 0 |  | False | -102 | 0 |  | Intra-network (Server and Interferer) |  | 0 | 5 | 8000 | 0 |  | UZ1792_D2 | 50100 | 201_ZTE | 2 [Планируется]
UZ1792 | 17923 | True | 0 | 0 | 742236_18_00T | 40 | 240 | 0 |  | 43 | 0.5 | 1000 | Cost-Hata |  | 1000 |  | GSM 1800 | 512839 | 2 | 512 |  |  |  | 0 | 0 | 0 | 0 | 15000 | Cost-Hata | 20 | 40 | True | EGPRS 1800 | Macro Cell 1800 | 2 | Non Hopping | 1 | ALL BSICs | True | False | True | Macro Layer |  | 0 | 16 | 24 | 2 | 0 |  |  | Adaptive Multi-Rate |  | 0 |  | False | -102 | 0 |  | Intra-network (Server and Interferer) |  | 0 | 5 | 8000 | 0 |  | UZ1792_D3 | 50100 | 201_ZTE | 2 [Планируется]
UZ1799 | 17991 | True | 0 | 0 | 742236_18_00T | 40 | 0 | 0 |  | 43 | 0.5 | 1000 | ITU1546 |  | 1000 | Покрытие DCS | GSM 1800 | 512833 | 2 | 512 |  |  |  | 0 | 0 | 0 | 0 | 15000 | ITU1546 | 20 | 40 | True | EGPRS 1800 | Macro Cell 1800 | 2 | Non Hopping | 1 | ALL BSICs | True | False | True | Macro Layer |  | 0 | 16 | 24 | 2 | 0 |  |  | Adaptive Multi-Rate |  | 0 |  | False | -102 | 0 |  | Intra-network (Server and Interferer) |  | 0 | 5 | 8000 | 0 |  | UZ1799_D1 | 50100 | 201_ZTE | 3 [В эфире]
UZ1799 | 17992 | True | 0 | 0 | 742236_18_00T | 40 | 120 | 0 |  | 43 | 0.5 | 1000 | ITU1546 |  | 1000 | Покрытие DCS | GSM 1800 | 535844 | 2 | 535 |  |  |  | 0 | 0 | 0 | 0 | 15000 | ITU1546 | 20 | 40 | True | EGPRS 1800 | Macro Cell 1800 | 2 | Non Hopping | 1 | ALL BSICs | True | False | True | Macro Layer |  | 3 | 16 | 24 | 2 | 0 |  |  | Adaptive Multi-Rate |  | 0 |  | False | -102 | 0 |  | Intra-network (Server and Interferer) |  | 0 | 5 | 8000 | 0 |  | UZ1799_D2 | 50100 | 201_ZTE | 3 [В эфире]
UZ1799 | 17993 | True | 0 | 0 | 742236_18_00T | 40 | 240 | 0 |  | 43 | 0.5 | 1000 | ITU1546 |  | 1000 | Покрытие DCS | GSM 1800 | 527856 | 2 | 527 |  |  |  | 0 | 0 | 0 | 0 | 15000 | ITU1546 | 20 | 40 | True | EGPRS 1800 | Macro Cell 1800 | 2 | Non Hopping | 1 | ALL BSICs | True | False | True | Macro Layer |  | 0 | 16 | 24 | 2 | 0 |  |  | Adaptive Multi-Rate |  | 0 |  | False | -102 | 0 |  | Intra-network (Server and Interferer) |  | 0 | 5 | 8000 | 0 |  | UZ1799_D3 | 50100 | 201_ZTE | 3 [В эфире]
UZ1800 | 18001 | True | 0 | 0 | 742236_18_00T | 40 | 0 | 0 |  | 43 | 0.5 | 1000 | ITU1546 |  | 1000 | Покрытие DCS | GSM 1800 | 515844 | 2 | 515 |  |  |  | 0 | 0 | 0 | 0 | 15000 | ITU1546 | 20 | 40 | True | EGPRS 1800 | Macro Cell 1800 | 2 | Non Hopping | 1 | ALL BSICs | True | False | True | Macro Layer |  | 6 | 16 | 24 | 2 | 0 |  |  | Adaptive Multi-Rate |  | 0 |  | False | -102 | 0 |  | Intra-network (Server and Interferer) |  | 0 | 5 | 8000 | 0 |  | UZ1800_D1 | 50100 | 201_ZTE | 3 [В эфире]
UZ1800 | 18002 | True | 0 | 0 | 742236_18_00T | 40 | 120 | 0 |  | 43 | 0.5 | 1000 | ITU1546 |  | 1000 | Покрытие DCS | GSM 1800 | 517838 | 2 | 517 |  |  |  | 0 | 0 | 0 | 0 | 15000 | ITU1546 | 20 | 40 | True | EGPRS 1800 | Macro Cell 1800 | 2 | Non Hopping | 1 | ALL BSICs | True | False | True | Macro Layer |  | 5 | 16 | 24 | 2 | 0 |  |  | Adaptive Multi-Rate |  | 0 |  | False | -102 | 0 |  | Intra-network (Server and Interferer) |  | 0 | 5 | 8000 | 0 |  | UZ1800_D2 | 50100 | 201_ZTE | 3 [В эфире]
UZ1800 | 18003 | True | 0 | 0 | 742236_18_00T | 40 | 240 | 0 |  | 43 | 0.5 | 1000 | ITU1546 |  | 1000 | Покрытие DCS | GSM 1800 | 512834 | 2 | 512 |  |  |  | 0 | 0 | 0 | 0 | 15000 | ITU1546 | 20 | 40 | True | EGPRS 1800 | Macro Cell 1800 | 2 | Non Hopping | 1 | ALL BSICs | True | False | True | Macro Layer |  | 5 | 16 | 24 | 2 | 0 |  |  | Adaptive Multi-Rate |  | 0 |  | False | -102 | 0 |  | Intra-network (Server and Interferer) |  | 0 | 5 | 8000 | 0 |  | UZ1800_D3 | 50100 | 201_ZTE | 3 [В эфире]
UZ1800 | 18004 | True | 0 | 0 | 900MHz 65deg 17dBi 0Tilt | 40 | 0 | 0 |  | 43 | 3 | 1000 | Okumura-Hata |  | 3000 | Покрытие GSM | GSM 900 | 37 | 1 | 37 |  |  |  | 5 | 0 | 0 | 0 | 20000 | Okumura-Hata | 20 | 40 | True | GPRS 1800 | Macro Cell 900 | 1 | Non Hopping | 1 | ALL BSICs | True | False | True | Macro Layer |  | 1 |  |  | 1 | 0 |  |  | Adaptive Multi-Rate |  | 0 |  | False | -102 | 0 |  | Intra-network (Server and Interferer) |  | 0 | 5 | 21000 | 0 |  | UZ1800_D4 | 50100 | 201_ZTE | 2 [Планируется]
UZ1802 | 18021 | True | 0 | 0 | 742236_18_00T | 30 | 0 | 0 |  | 43 | 0.5 | 1000 | ITU1546 |  | 1000 | Покрытие DCS | GSM 1800 | 526845 | 2 | 526 |  |  |  | 0 | 0 | 0 | 0 | 15000 | ITU1546 | 20 | 40 | True | EGPRS 1800 | Macro Cell 1800 | 2 | Non Hopping | 1 | ALL BSICs | True | False | True | Macro Layer |  | 6 | 16 | 24 | 2 | 0 |  |  | Adaptive Multi-Rate |  | 0 |  | False | -102 | 0 |  | Intra-network (Server and Interferer) |  | 0 | 5 | 8000 | 0 |  | UZ1802_D1 | 50100 | 201_ZTE | 3 [В эфире]
UZ1802 | 18022 | True | 0 | 0 | 742236_18_00T | 30 | 120 | 0 |  | 43 | 0.5 | 1000 | ITU1546 |  | 1000 | Покрытие DCS | GSM 1800 | 516858 | 2 | 516 |  |  |  | 0 | 0 | 0 | 0 | 15000 | ITU1546 | 20 | 40 | True | EGPRS 1800 | Macro Cell 1800 | 2 | Non Hopping | 1 | ALL BSICs | True | False | True | Macro Layer |  | 1 | 16 | 24 | 2 | 0 |  |  | Adaptive Multi-Rate |  | 0 |  | False | -102 | 0 |  | Intra-network (Server and Interferer) |  | 0 | 5 | 8000 | 0 |  | UZ1802_D2 | 50100 | 201_ZTE | 3 [В эфире]
UZ1802 | 18023 | True | 0 | 0 | 742236_18_00T | 30 | 240 | 0 |  | 43 | 0.5 | 1000 | ITU1546 |  | 1000 | Покрытие DCS | GSM 1800 | 524851 | 2 | 524 |  |  |  | 0 | 0 | 0 | 0 | 15000 | ITU1546 | 20 | 40 | True | EGPRS 1800 | Macro Cell 1800 | 2 | Non Hopping | 1 | ALL BSICs | True | False | True | Macro Layer |  | 1 | 16 | 24 | 2 | 0 |  |  | Adaptive Multi-Rate |  | 0 |  | False | -102 | 0 |  | Intra-network (Server and Interferer) |  | 0 | 5 | 8000 | 0 |  | UZ1802_D3 | 50100 | 201_ZTE | 3 [В эфире]
UZ1802 | 18024 | True | 0 | 0 | 900MHz 65deg 17dBi 0Tilt | 40 | 0 | 0 |  | 43 | 3 | 1000 | Okumura-Hata |  | 3000 | Покрытие GSM | GSM 900 | 24 | 1 | 24 |  |  |  | 5 | 0 | 0 | 0 | 20000 | Okumura-Hata | 20 | 40 | True | GPRS 1800 | Macro Cell 900 | 1 | Non Hopping | 1 | ALL BSICs | True | False | True | Macro Layer |  | 1 |  |  | 1 | 0 |  |  | Adaptive Multi-Rate |  | 0 |  | False | -102 | 0 |  | Intra-network (Server and Interferer) |  | 0 | 5 | 21000 | 0 |  | UZ1802_D4 | 50100 | 201_ZTE | 2 [Планируется]
UZ1802 | 18025 | True | 0 | 0 | 900MHz 65deg 17dBi 0Tilt | 40 | 120 | 0 |  | 43 | 3 | 1000 | Okumura-Hata |  | 3000 | Покрытие GSM | GSM 900 | 36 | 1 | 36 |  |  |  | 5 | 0 | 0 | 0 | 20000 | Okumura-Hata | 20 | 40 | True | GPRS 1800 | Macro Cell 900 | 1 | Non Hopping | 1 | ALL BSICs | True | False | True | Macro Layer |  | 1 |  |  | 1 | 0 |  |  | Adaptive Multi-Rate |  | 0 |  | False | -102 | 0 |  | Intra-network (Server and Interferer) |  | 0 | 5 | 21000 | 0 |  | UZ1802_D5 | 50100 | 201_ZTE | 2 [Планируется]
UZ1802 | 18026 | True | 0 | 0 | 900MHz 65deg 17dBi 0Tilt | 40 | 240 | 0 |  | 43 | 3 | 1000 | Okumura-Hata |  | 3000 | Покрытие GSM | GSM 900 | 27 | 1 | 27 |  |  |  | 5 | 0 | 0 | 0 | 20000 | Okumura-Hata | 20 | 40 | True | GPRS 1800 | Macro Cell 900 | 1 | Non Hopping | 1 | ALL BSICs | True | False | True | Macro Layer |  | 1 |  |  | 1 | 0 |  |  | Adaptive Multi-Rate |  | 0 |  | False | -102 | 0 |  | Intra-network (Server and Interferer) |  | 0 | 5 | 21000 | 0 |  | UZ1802_D6 | 50100 | 201_ZTE | 2 [Планируется]
UZ1803 | 18031 | True | 0 | 0 | 742236_18_00T | 30 | 0 | 0 |  | 43 | 0.5 | 1000 | ITU1546 |  | 1000 | Покрытие DCS | GSM 1800 | 523845 | 2 | 523 |  |  |  | 0 | 0 | 0 | 0 | 15000 | ITU1546 | 20 | 40 | True | EGPRS 1800 | Macro Cell 1800 | 2 | Non Hopping | 1 | ALL BSICs | True | False | True | Macro Layer |  | 4 | 16 | 24 | 2 | 0 |  |  | Adaptive Multi-Rate |  | 0 |  | False | -102 | 0 |  | Intra-network (Server and Interferer) |  | 0 | 5 | 8000 | 0 |  | UZ1803_D1 | 50100 | 201_ZTE | 3 [В эфире]
UZ1803 | 18032 | True | 0 | 0 | 742236_18_00T | 30 | 120 | 0 |  | 43 | 0.5 | 1000 | ITU1546 |  | 1000 | Покрытие DCS | GSM 1800 | 513839 | 2 | 513 |  |  |  | 0 | 0 | 0 | 0 | 15000 | ITU1546 | 20 | 40 | True | EGPRS 1800 | Macro Cell 1800 | 2 | Non Hopping | 1 | ALL BSICs | True | False | True | Macro Layer |  | 1 | 16 | 24 | 2 | 0 |  |  | Adaptive Multi-Rate |  | 0 |  | False | -102 | 0 |  | Intra-network (Server and Interferer) |  | 0 | 5 | 8000 | 0 |  | UZ1803_D2 | 50100 | 201_ZTE | 3 [В эфире]
UZ1803 | 18033 | True | 0 | 0 | 742236_18_00T | 30 | 240 | 0 |  | 43 | 0.5 | 1000 | ITU1546 |  | 1000 | Покрытие DCS | GSM 1800 | 521835 | 2 | 521 |  |  |  | 0 | 0 | 0 | 0 | 15000 | ITU1546 | 20 | 40 | True | EGPRS 1800 | Macro Cell 1800 | 2 | Non Hopping | 1 | ALL BSICs | True | False | True | Macro Layer |  | 5 | 16 | 24 | 2 | 0 |  |  | Adaptive Multi-Rate |  | 0 |  | False | -102 | 0 |  | Intra-network (Server and Interferer) |  | 0 | 5 | 8000 | 0 |  | UZ1803_D3 | 50100 | 201_ZTE | 3 [В эфире]
UZ1804 | 18041 | True | 0 | 0 | 742236_18_00T | 30 | 0 | 0 |  | 43 | 0.5 | 1000 | ITU1546 |  | 1000 | Покрытие DCS | GSM 1800 | 534857 | 2 | 534 |  |  |  | 0 | 0 | 0 | 0 | 15000 | ITU1546 | 20 | 40 | True | EGPRS 1800 | Macro Cell 1800 | 2 | Non Hopping | 1 | ALL BSICs | True | False | True | Macro Layer |  | 7 | 16 | 24 | 2 | 0 |  |  | Adaptive Multi-Rate |  | 0 |  | False | -102 | 0 |  | Intra-network (Server and Interferer) |  | 0 | 5 | 8000 | 0 |  | UZ1804_D1 | 50100 | 201_ZTE | 3 [В эфире]
UZ1804 | 18042 | True | 0 | 0 | 742236_18_00T | 30 | 120 | 0 |  | 43 | 0.5 | 1000 | ITU1546 |  | 1000 | Покрытие DCS | GSM 1800 | 520836 | 2 | 520 |  |  |  | 0 | 0 | 0 | 0 | 15000 | ITU1546 | 20 | 40 | True | EGPRS 1800 | Macro Cell 1800 | 2 | Non Hopping | 1 | ALL BSICs | True | False | True | Macro Layer |  | 1 | 16 | 24 | 2 | 0 |  |  | Adaptive Multi-Rate |  | 0 |  | False | -102 | 0 |  | Intra-network (Server and Interferer) |  | 0 | 5 | 8000 | 0 |  | UZ1804_D2 | 50100 | 201_ZTE | 3 [В эфире]
UZ1804 | 18043 | True | 0 | 0 | 742236_18_00T | 30 | 240 | 0 |  | 43 | 0.5 | 1000 | ITU1546 |  | 1000 | Покрытие DCS | GSM 1800 | 527853 | 2 | 527 |  |  |  | 0 | 0 | 0 | 0 | 15000 | ITU1546 | 20 | 40 | True | EGPRS 1800 | Macro Cell 1800 | 2 | Non Hopping | 1 | ALL BSICs | True | False | True | Macro Layer |  | 3 | 16 | 24 | 2 | 0 |  |  | Adaptive Multi-Rate |  | 0 |  | False | -102 | 0 |  | Intra-network (Server and Interferer) |  | 0 | 5 | 8000 | 0 |  | UZ1804_D3 | 50100 | 201_ZTE | 3 [В эфире]
UZ1804 | 18044 | True | 0 | 0 | 900MHz 65deg 17dBi 0Tilt | 40 | 0 | 0 |  | 43 | 3 | 1000 | Okumura-Hata |  | 3000 | Покрытие GSM | GSM 900 | 38 | 1 | 38 |  |  |  | 5 | 0 | 0 | 0 | 20000 | Okumura-Hata | 20 | 40 | True | GPRS 1800 | Macro Cell 900 | 1 | Non Hopping | 1 | ALL BSICs | True | False | True | Macro Layer |  | 1 |  |  | 1 | 0 |  |  | Adaptive Multi-Rate |  | 0 |  | False | -102 | 0 |  | Intra-network (Server and Interferer) |  | 0 | 5 | 21000 | 0 |  | UZ1804_D4 | 50100 | 201_ZTE | 2 [Планируется]
UZ1805 | 18051 | True | 0 | 0 | 742236_18_00T | 30 | 0 | 0 |  | 43 | 0.5 | 1000 | ITU1546 |  | 1000 | Покрытие DCS | GSM 1800 | 519852 | 2 | 519 |  |  |  | 0 | 0 | 0 | 0 | 15000 | ITU1546 | 20 | 40 | True | EGPRS 1800 | Macro Cell 1800 | 2 | Non Hopping | 1 | ALL BSICs | True | False | True | Macro Layer |  | 5 | 16 | 24 | 2 | 0 |  |  | Adaptive Multi-Rate |  | 0 |  | False | -102 | 0 |  | Intra-network (Server and Interferer) |  | 0 | 5 | 8000 | 0 |  | UZ1805_D1 | 50100 | 201_ZTE | 3 [В эфире]
UZ1805 | 18052 | True | 0 | 0 | 742236_18_00T | 30 | 90 | 0 |  | 43 | 0.5 | 1000 | ITU1546 |  | 1000 | Покрытие DCS | GSM 1800 | 527841 | 2 | 527 |  |  |  | 0 | 0 | 0 | 0 | 15000 | ITU1546 | 20 | 40 | True | EGPRS 1800 | Macro Cell 1800 | 2 | Non Hopping | 1 | ALL BSICs | True | False | True | Macro Layer |  | 2 | 16 | 24 | 2 | 0 |  |  | Adaptive Multi-Rate |  | 0 |  | False | -102 | 0 |  | Intra-network (Server and Interferer) |  | 0 | 5 | 8000 | 0 |  | UZ1805_D2 | 50100 | 201_ZTE | 3 [В эфире]
UZ1805 | 18053 | True | 0 | 0 | 742236_18_00T | 30 | 185 | 0 |  | 43 | 0.5 | 1000 | ITU1546 |  | 1000 | Покрытие DCS | GSM 1800 | 529847 | 2 | 529 |  |  |  | 0 | 0 | 0 | 0 | 15000 | ITU1546 | 20 | 40 | True | EGPRS 1800 | Macro Cell 1800 | 2 | Non Hopping | 1 | ALL BSICs | True | False | True | Macro Layer |  | 3 | 16 | 24 | 2 | 0 |  |  | Adaptive Multi-Rate |  | 0 |  | False | -102 | 0 |  | Intra-network (Server and Interferer) |  | 0 | 5 | 8000 | 0 |  | UZ1805_D3 | 50100 | 201_ZTE | 3 [В эфире]
UZ1826 | 18261 | True | 0 | 0 | 742236_18_00T | 23 | 0 | 0 |  | 43 | 0.5 | 1000 | ITU1546 |  | 1000 | Покрытие DCS | GSM 1800 | 514845 | 2 | 514 |  |  |  | 0 | 0 | 0 | 0 | 15000 | ITU1546 | 20 | 40 | True | EGPRS 1800 | Macro Cell 1800 | 2 | Non Hopping | 1 | ALL BSICs | True | False | True | Macro Layer |  | 4 | 16 | 24 | 2 | 0 |  |  | Adaptive Multi-Rate |  | 0 |  | False | -102 | 0 |  | Intra-network (Server and Interferer) |  | 0 | 5 | 8000 | 0 |  | UZ1826_D1 | 50100 | 201_ZTE | 3 [В эфире]
UZ1826 | 18262 | True | 0 | 0 | 742236_18_00T | 23 | 120 | 0 |  | 43 | 0.5 | 1000 | ITU1546 |  | 1000 | Покрытие DCS | GSM 1800 | 520854 | 2 | 520 |  |  |  | 0 | 0 | 0 | 0 | 15000 | ITU1546 | 20 | 40 | True | EGPRS 1800 | Macro Cell 1800 | 2 | Non Hopping | 1 | ALL BSICs | True | False | True | Macro Layer |  | 0 | 16 | 24 | 2 | 0 |  |  | Adaptive Multi-Rate |  | 0 |  | False | -102 | 0 |  | Intra-network (Server and Interferer) |  | 0 | 5 | 8000 | 0 |  | UZ1826_D2 | 50100 | 201_ZTE | 3 [В эфире]
UZ1826 | 18263 | True | 0 | 0 | 742236_18_00T | 23 | 240 | 0 |  | 43 | 0.5 | 1000 | ITU1546 |  | 1000 | Покрытие DCS | GSM 1800 | 526835 | 2 | 526 |  |  |  | 0 | 0 | 0 | 0 | 15000 | ITU1546 | 20 | 40 | True | EGPRS 1800 | Macro Cell 1800 | 2 | Non Hopping | 1 | ALL BSICs | True | False | True | Macro Layer |  | 4 | 16 | 24 | 2 | 0 |  |  | Adaptive Multi-Rate |  | 0 |  | False | -102 | 0 |  | Intra-network (Server and Interferer) |  | 0 | 5 | 8000 | 0 |  | UZ1826_D3 | 50100 | 201_ZTE | 3 [В эфире]
UZ1827 | 18271 | True | 0 | 0 | 742236_18_02T | 40 | 0 | 0 |  | 43 | 0.5 | 1000 | ITU1546 |  | 1000 |  | GSM 1800 | 515859 | 2 | 515 |  |  |  | 0 | 0 | 0 | 0 | 15000 | ITU1546 | 20 | 40 | True | EGPRS 1800 | Macro Cell 1800 | 2 | Non Hopping | 1 | ALL BSICs | True | False | True | Macro Layer |  | 0 | 16 | 24 | 2 | 0 |  |  | Adaptive Multi-Rate |  | 0 |  | False | -102 | 0 |  | Intra-network (Server and Interferer) |  | 0 | 5 | 8000 | 0 |  | UZ1827_D1 | 50100 | 201_ZTE | 3 [В эфире]
UZ1827 | 18272 | True | 0 | 0 | 742236_18_02T | 40 | 120 | 0 |  | 43 | 0.5 | 1000 | ITU1546 |  | 1000 |  | GSM 1800 | 531855 | 2 | 531 |  |  |  | 0 | 0 | 0 | 0 | 15000 | ITU1546 | 20 | 40 | True | EGPRS 1800 | Macro Cell 1800 | 2 | Non Hopping | 1 | ALL BSICs | True | False | True | Macro Layer |  | 0 | 16 | 24 | 2 | 0 |  |  | Adaptive Multi-Rate |  | 0 |  | False | -102 | 0 |  | Intra-network (Server and Interferer) |  | 0 | 5 | 8000 | 0 |  | UZ1827_D2 | 50100 | 201_ZTE | 3 [В эфире]
UZ1827 | 18273 | True | 0 | 0 | 742236_18_02T | 40 | 240 | 0 |  | 43 | 0.5 | 1000 | ITU1546 |  | 1000 |  | GSM 1800 | 517833 | 2 | 517 |  |  |  | 0 | 0 | 0 | 0 | 15000 | ITU1546 | 20 | 40 | True | EGPRS 1800 | Macro Cell 1800 | 2 | Non Hopping | 1 | ALL BSICs | True | False | True | Macro Layer |  | 0 | 16 | 24 | 2 | 0 |  |  | Adaptive Multi-Rate |  | 0 |  | False | -102 | 0 |  | Intra-network (Server and Interferer) |  | 0 | 5 | 8000 | 0 |  | UZ1827_D3 | 50100 | 201_ZTE | 3 [В эфире]
UZ1827 | 18274 | True | 0 | 0 | 900MHz 65deg 17dBi 0Tilt | 40 | 300 | 0 |  | 43 | 3 | 1000 | Okumura-Hata |  | 3000 | Покрытие GSM | GSM 900 | 30 | 1 | 30 |  |  |  | 5 | 0 | 0 | 0 | 20000 | Okumura-Hata | 20 | 40 | True | GPRS 1800 | Macro Cell 900 | 1 | Non Hopping | 1 | ALL BSICs | True | False | True | Macro Layer |  | 0 |  |  | 1 | 0 |  |  | Adaptive Multi-Rate |  | 0 |  | False | -102 | 0 |  | Intra-network (Server and Interferer) |  | 0 | 5 | 21000 | 0 |  | UZ1827_D4 | 50100 | 201_ZTE | 2 [Планируется]
UZ1827 | 18275 | True | 0 | 0 | 900MHz 65deg 17dBi 0Tilt | 40 | 30 | 0 |  | 43 | 3 | 1000 | Okumura-Hata |  | 3000 | Покрытие GSM | GSM 900 | 39 | 1 | 39 |  |  |  | 5 | 0 | 0 | 0 | 20000 | Okumura-Hata | 20 | 40 | True | GPRS 1800 | Macro Cell 900 | 1 | Non Hopping | 1 | ALL BSICs | True | False | True | Macro Layer |  | 0 |  |  | 1 | 0 |  |  | Adaptive Multi-Rate |  | 0 |  | False | -102 | 0 |  | Intra-network (Server and Interferer) |  | 0 | 5 | 21000 | 0 |  | UZ1827_D5 | 50100 | 201_ZTE | 2 [Планируется]
UZ1827 | 18276 | True | 0 | 0 | 900MHz 65deg 17dBi 0Tilt | 40 | 220 | 0 |  | 43 | 3 | 1000 | Okumura-Hata |  | 3000 | Покрытие GSM | GSM 900 | 28 | 1 | 28 |  |  |  | 5 | 0 | 0 | 0 | 20000 | Okumura-Hata | 20 | 40 | True | GPRS 1800 | Macro Cell 900 | 1 | Non Hopping | 1 | ALL BSICs | True | False | True | Macro Layer |  | 0 |  |  | 1 | 0 |  |  | Adaptive Multi-Rate |  | 0 |  | False | -102 | 0 |  | Intra-network (Server and Interferer) |  | 0 | 5 | 21000 | 0 |  | UZ1827_D6 | 50100 | 201_ZTE | 2 [Планируется]
UZ1828 | 18281 | True | 0 | 0 | 742236_18_00T | 35 | 0 | 0 |  | 43 | 0.5 | 1000 | ITU1546 |  | 1000 | Покрытие DCS | GSM 1800 | 513843 | 2 | 513 |  |  |  | 0 | 0 | 0 | 0 | 15000 | ITU1546 | 20 | 40 | True | EGPRS 1800 | Macro Cell 1800 | 2 | Non Hopping | 1 | ALL BSICs | True | False | True | Macro Layer |  | 5 | 16 | 24 | 2 | 0 |  |  | Adaptive Multi-Rate |  | 0 |  | False | -102 | 0 |  | Intra-network (Server and Interferer) |  | 0 | 5 | 8000 | 0 |  | UZ1828_D1 | 50100 | 201_ZTE | 3 [В эфире]
UZ1828 | 18282 | True | 0 | 0 | 742236_18_00T | 35 | 120 | 0 |  | 43 | 0.5 | 1000 | ITU1546 |  | 1000 | Покрытие DCS | GSM 1800 | 516841 | 2 | 516 |  |  |  | 0 | 0 | 0 | 0 | 15000 | ITU1546 | 20 | 40 | True | EGPRS 1800 | Macro Cell 1800 | 2 | Non Hopping | 1 | ALL BSICs | True | False | True | Macro Layer |  | 3 | 16 | 24 | 2 | 0 |  |  | Adaptive Multi-Rate |  | 0 |  | False | -102 | 0 |  | Intra-network (Server and Interferer) |  | 0 | 5 | 8000 | 0 |  | UZ1828_D2 | 50100 | 201_ZTE | 3 [В эфире]
UZ1828 | 18283 | True | 0 | 0 | 742236_18_00T | 35 | 240 | 0 |  | 43 | 0.5 | 1000 | ITU1546 |  | 1000 | Покрытие DCS | GSM 1800 | 535853 | 2 | 535 |  |  |  | 0 | 0 | 0 | 0 | 15000 | ITU1546 | 20 | 40 | True | EGPRS 1800 | Macro Cell 1800 | 2 | Non Hopping | 1 | ALL BSICs | True | False | True | Macro Layer |  | 1 | 16 | 24 | 2 | 0 |  |  | Adaptive Multi-Rate |  | 0 |  | False | -102 | 0 |  | Intra-network (Server and Interferer) |  | 0 | 5 | 8000 | 0 |  | UZ1828_D3 | 50100 | 201_ZTE | 3 [В эфире]
UZ1842 | 18421 | True | 0 | 0 | 742236_18_00T | 40 | 20 | 0 |  | 43 | 0.5 | 1000 | Cost-Hata |  | 1000 |  | GSM 1800 | 524844 | 2 | 524 |  |  |  | 0 | 0 | 0 | 0 | 15000 | Cost-Hata | 20 | 40 | True | EGPRS 1800 | Macro Cell 1800 | 2 | Non Hopping | 1 | ALL BSICs | True | False | True | Macro Layer |  | 0 | 16 | 24 | 2 | 0 |  |  | Adaptive Multi-Rate |  | 0 |  | False | -102 | 0 |  | Intra-network (Server and Interferer) |  | 0 | 5 | 8000 | 0 |  | UZ1842_D1 | 50100 | 201_ZTE | 2 [Планируется]
UZ1842 | 18422 | True | 0 | 0 | 742236_18_00T | 40 | 210 | 0 |  | 43 | 0.5 | 1000 | Cost-Hata |  | 1000 |  | GSM 1800 | 517834 | 2 | 517 |  |  |  | 0 | 0 | 0 | 0 | 15000 | Cost-Hata | 20 | 40 | True | EGPRS 1800 | Macro Cell 1800 | 2 | Non Hopping | 1 | ALL BSICs | True | False | True | Macro Layer |  | 0 | 16 | 24 | 2 | 0 |  |  | Adaptive Multi-Rate |  | 0 |  | False | -102 | 0 |  | Intra-network (Server and Interferer) |  | 0 | 5 | 8000 | 0 |  | UZ1842_D2 | 50100 | 201_ZTE | 2 [Планируется]
UZ1844 | 18441 | True | 0 | 0 | 742236_18_00T | 30 | 0 | 0 |  | 43 | 0.5 | 1000 | ITU1546 |  | 1000 | Покрытие DCS | GSM 1800 | 536860 | 2 | 536 |  |  |  | 0 | 0 | 0 | 0 | 15000 | ITU1546 | 20 | 40 | True | EGPRS 1800 | Macro Cell 1800 | 2 | Non Hopping | 1 | ALL BSICs | True | False | True | Macro Layer |  | 3 | 16 | 24 | 2 | 0 |  |  | Adaptive Multi-Rate |  | 0 |  | False | -102 | 0 |  | Intra-network (Server and Interferer) |  | 0 | 5 | 8000 | 0 |  | UZ1844_D1 | 50100 | 201_ZTE | 3 [В эфире]
UZ1844 | 18442 | True | 0 | 0 | 742236_18_00T | 30 | 120 | 0 |  | 43 | 0.5 | 1000 | ITU1546 |  | 1000 | Покрытие DCS | GSM 1800 | 531833 | 2 | 531 |  |  |  | 0 | 0 | 0 | 0 | 15000 | ITU1546 | 20 | 40 | True | EGPRS 1800 | Macro Cell 1800 | 2 | Non Hopping | 1 | ALL BSICs | True | False | True | Macro Layer |  | 2 | 16 | 24 | 2 | 0 |  |  | Adaptive Multi-Rate |  | 0 |  | False | -102 | 0 |  | Intra-network (Server and Interferer) |  | 0 | 5 | 8000 | 0 |  | UZ1844_D2 | 50100 | 201_ZTE | 3 [В эфире]
UZ1844 | 18443 | True | 0 | 0 | 742236_18_00T | 30 | 240 | 0 |  | 43 | 0.5 | 1000 | ITU1546 |  | 1000 | Покрытие DCS | GSM 1800 | 512838 | 2 | 512 |  |  |  | 0 | 0 | 0 | 0 | 15000 | ITU1546 | 20 | 40 | True | EGPRS 1800 | Macro Cell 1800 | 2 | Non Hopping | 1 | ALL BSICs | True | False | True | Macro Layer |  | 4 | 16 | 24 | 2 | 0 |  |  | Adaptive Multi-Rate |  | 0 |  | False | -102 | 0 |  | Intra-network (Server and Interferer) |  | 0 | 5 | 8000 | 0 |  | UZ1844_D3 | 50100 | 201_ZTE | 3 [В эфире]
UZ1856 | 18561 | True | 0 | 0 | 742236_18_02T | 30 | 0 | 0 |  | 43 | 0.5 | 1000 | ITU1546 |  | 1000 |  | GSM 1800 | 532860 | 2 | 532 |  |  |  | 0 | 0 | 0 | 0 | 15000 | ITU1546 | 20 | 40 | True | EGPRS 1800 | Macro Cell 1800 | 2 | Non Hopping | 1 | ALL BSICs | True | False | True | Macro Layer |  | 3 | 16 | 24 | 2 | 0 |  |  | Adaptive Multi-Rate |  | 0 |  | False | -102 | 0 |  | Intra-network (Server and Interferer) |  | 0 | 5 | 8000 | 0 |  | UZ1856_D1 | 50100 | 201_ZTE | 3 [В эфире]
UZ1856 | 18562 | True | 0 | 0 | 742236_18_02T | 30 | 110 | 0 |  | 43 | 0.5 | 1000 | ITU1546 |  | 1000 |  | GSM 1800 | 523855 | 2 | 523 |  |  |  | 0 | 0 | 0 | 0 | 15000 | ITU1546 | 20 | 40 | True | EGPRS 1800 | Macro Cell 1800 | 2 | Non Hopping | 1 | ALL BSICs | True | False | True | Macro Layer |  | 3 | 16 | 24 | 2 | 0 |  |  | Adaptive Multi-Rate |  | 0 |  | False | -102 | 0 |  | Intra-network (Server and Interferer) |  | 0 | 5 | 8000 | 0 |  | UZ1856_D2 | 50100 | 201_ZTE | 3 [В эфире]
UZ1856 | 18563 | True | 0 | 0 | 742236_18_02T | 30 | 215 | 0 |  | 43 | 0.5 | 1000 | ITU1546 |  | 1000 |  | GSM 1800 | 519838 | 2 | 519 |  |  |  | 0 | 0 | 0 | 0 | 15000 | ITU1546 | 20 | 40 | True | EGPRS 1800 | Macro Cell 1800 | 2 | Non Hopping | 1 | ALL BSICs | True | False | True | Macro Layer |  | 3 | 16 | 24 | 2 | 0 |  |  | Adaptive Multi-Rate |  | 0 |  | False | -102 | 0 |  | Intra-network (Server and Interferer) |  | 0 | 5 | 8000 | 0 |  | UZ1856_D3 | 50100 | 201_ZTE | 3 [В эфире]
UZ1866 | 18661 | True | 0 | 0 | 742236_18_02T | 40 | 0 | 0 |  | 43 | 0.5 | 1000 | ITU1546 |  | 1000 |  | GSM 1800 | 524839 | 2 | 524 |  |  |  | 0 | 0 | 0 | 0 | 15000 | ITU1546 | 20 | 40 | True | EGPRS 1800 | Macro Cell 1800 | 2 | Non Hopping | 1 | ALL BSICs | True | False | True | Macro Layer |  | 0 | 16 | 24 | 2 | 0 |  |  | Adaptive Multi-Rate |  | 0 |  | False | -102 | 0 |  | Intra-network (Server and Interferer) |  | 0 | 5 | 8000 | 0 |  | UZ1866_D1 | 50100 | 201_ZTE | 3 [В эфире]
UZ1866 | 18662 | True | 0 | 0 | 742236_18_02T | 40 | 120 | 0 |  | 43 | 0.5 | 1000 | ITU1546 |  | 1000 |  | GSM 1800 | 535853 | 2 | 535 |  |  |  | 0 | 0 | 0 | 0 | 15000 | ITU1546 | 20 | 40 | True | EGPRS 1800 | Macro Cell 1800 | 2 | Non Hopping | 1 | ALL BSICs | True | False | True | Macro Layer |  | 1 | 16 | 24 | 2 | 0 |  |  | Adaptive Multi-Rate |  | 0 |  | False | -102 | 0 |  | Intra-network (Server and Interferer) |  | 0 | 5 | 8000 | 0 |  | UZ1866_D2 | 50100 | 201_ZTE | 3 [В эфире]
UZ1866 | 18663 | True | 0 | 0 | 742236_18_02T | 40 | 240 | 0 |  | 43 | 0.5 | 1000 | ITU1546 |  | 1000 |  | GSM 1800 | 512841 | 2 | 512 |  |  |  | 0 | 0 | 0 | 0 | 15000 | ITU1546 | 20 | 40 | True | EGPRS 1800 | Macro Cell 1800 | 2 | Non Hopping | 1 | ALL BSICs | True | False | True | Macro Layer |  | 1 | 16 | 24 | 2 | 0 |  |  | Adaptive Multi-Rate |  | 0 |  | False | -102 | 0 |  | Intra-network (Server and Interferer) |  | 0 | 5 | 8000 | 0 |  | UZ1866_D3 | 50100 | 201_ZTE | 3 [В эфире]
UZ1866 | 18664 | True | 0 | 0 | 900MHz 65deg 17dBi 0Tilt | 40 | 0 | 0 |  | 43 | 3 | 1000 | Okumura-Hata |  | 3000 | Покрытие GSM | GSM 900 | 37 | 1 | 37 |  |  |  | 5 | 0 | 0 | 0 | 20000 | Okumura-Hata | 20 | 40 | True | GPRS 1800 | Macro Cell 900 | 1 | Non Hopping | 1 | ALL BSICs | True | False | True | Macro Layer |  | 0 |  |  | 1 | 0 |  |  | Adaptive Multi-Rate |  | 0 |  | False | -102 | 0 |  | Intra-network (Server and Interferer) |  | 0 | 5 | 21000 | 0 |  | UZ1866_D4 | 50100 | 201_ZTE | 2 [Планируется]
UZ1866 | 18665 | True | 0 | 0 | 900MHz 65deg 17dBi 0Tilt | 40 | 120 | 0 |  | 43 | 3 | 1000 | Okumura-Hata |  | 3000 | Покрытие GSM | GSM 900 | 30 | 1 | 30 |  |  |  | 5 | 0 | 0 | 0 | 20000 | Okumura-Hata | 20 | 40 | True | GPRS 1800 | Macro Cell 900 | 1 | Non Hopping | 1 | ALL BSICs | True | False | True | Macro Layer |  | 0 |  |  | 1 | 0 |  |  | Adaptive Multi-Rate |  | 0 |  | False | -102 | 0 |  | Intra-network (Server and Interferer) |  | 0 | 5 | 21000 | 0 |  | UZ1866_D5 | 50100 | 201_ZTE | 2 [Планируется]
UZ1866 | 18666 | True | 0 | 0 | 900MHz 65deg 17dBi 0Tilt | 40 | 240 | 0 |  | 43 | 3 | 1000 | Okumura-Hata |  | 3000 | Покрытие GSM | GSM 900 | 32 | 1 | 32 |  |  |  | 5 | 0 | 0 | 0 | 20000 | Okumura-Hata | 20 | 40 | True | GPRS 1800 | Macro Cell 900 | 1 | Non Hopping | 1 | ALL BSICs | True | False | True | Macro Layer |  | 0 |  |  | 1 | 0 |  |  | Adaptive Multi-Rate |  | 0 |  | False | -102 | 0 |  | Intra-network (Server and Interferer) |  | 0 | 5 | 21000 | 0 |  | UZ1866_D6 | 50100 | 201_ZTE | 2 [Планируется]
UZ1931 | 19311 | True | 0 | 0 | 742236_18_00T | 30 | 0 | 0 |  | 43 | 0.5 | 1000 | ITU1546 |  | 1000 | Покрытие DCS | GSM 1800 | 528846 | 2 | 528 |  |  |  | 0 | 0 | 0 | 0 | 15000 | ITU1546 | 20 | 40 | True | EGPRS 1800 | Macro Cell 1800 | 2 | Non Hopping | 1 | ALL BSICs | True | False | True | Macro Layer |  | 4 | 16 | 24 | 2 | 0 |  |  | Adaptive Multi-Rate |  | 0 |  | False | -102 | 0 |  | Intra-network (Server and Interferer) |  | 0 | 5 | 8000 | 0 |  | UZ1931_D1 | 50100 | 201_ZTE | 3 [В эфире]
UZ1931 | 19312 | True | 0 | 0 | 742236_18_00T | 30 | 120 | 0 |  | 43 | 0.5 | 1000 | ITU1546 |  | 1000 | Покрытие DCS | GSM 1800 | 519843 | 2 | 519 |  |  |  | 0 | 0 | 0 | 0 | 15000 | ITU1546 | 20 | 40 | True | EGPRS 1800 | Macro Cell 1800 | 2 | Non Hopping | 1 | ALL BSICs | True | False | True | Macro Layer |  | 3 | 16 | 24 | 2 | 0 |  |  | Adaptive Multi-Rate |  | 0 |  | False | -102 | 0 |  | Intra-network (Server and Interferer) |  | 0 | 5 | 8000 | 0 |  | UZ1931_D2 | 50100 | 201_ZTE | 3 [В эфире]
UZ1931 | 19313 | True | 0 | 0 | 742236_18_00T | 30 | 240 | 0 |  | 43 | 0.5 | 1000 | ITU1546 |  | 1000 | Покрытие DCS | GSM 1800 | 531835 | 2 | 531 |  |  |  | 0 | 0 | 0 | 0 | 15000 | ITU1546 | 20 | 40 | True | EGPRS 1800 | Macro Cell 1800 | 2 | Non Hopping | 1 | ALL BSICs | True | False | True | Macro Layer |  | 4 | 16 | 24 | 2 | 0 |  |  | Adaptive Multi-Rate |  | 0 |  | False | -102 | 0 |  | Intra-network (Server and Interferer) |  | 0 | 5 | 8000 | 0 |  | UZ1826_D3 | 50100 | 201_ZTE | 3 [В эфире]
UZ1931 | 19314 | True | 0 | 0 | 900MHz 65deg 17dBi 0Tilt | 40 | 0 | 0 |  | 43 | 3 | 1000 | Okumura-Hata |  | 3000 | Покрытие GSM | GSM 900 | 39 | 1 | 39 |  |  |  | 5 | 0 | 0 | 0 | 20000 | Okumura-Hata | 20 | 40 | True | GPRS 1800 | Macro Cell 900 | 1 | Non Hopping | 1 | ALL BSICs | True | False | True | Macro Layer |  | 1 |  |  | 1 | 0 |  |  | Adaptive Multi-Rate |  | 0 |  | False | -102 | 0 |  | Intra-network (Server and Interferer) |  | 0 | 5 | 21000 | 0 |  | UZ1931_D4 | 50100 | 201_ZTE | 2 [Планируется]
UZ1933 | 19331 | True | 0 | 0 | 742236_18_00T | 35 | 0 | 0 |  | 43 | 0.5 | 1000 | ITU1546 |  | 1000 | Покрытие DCS | GSM 1800 | 529849 | 2 | 529 |  |  |  | 0 | 0 | 0 | 0 | 15000 | ITU1546 | 20 | 40 | True | EGPRS 1800 | Macro Cell 1800 | 2 | Non Hopping | 1 | ALL BSICs | True | False | True | Macro Layer |  | 5 | 16 | 24 | 2 | 0 |  |  | Adaptive Multi-Rate |  | 0 |  | False | -102 | 0 |  | Intra-network (Server and Interferer) |  | 0 | 5 | 8000 | 0 |  | UZ1933_D1 | 50100 | 201_ZTE | 3 [В эфире]
UZ1933 | 19332 | True | 0 | 0 | 742236_18_00T | 35 | 120 | 0 |  | 43 | 0.5 | 1000 | ITU1546 |  | 1000 | Покрытие DCS | GSM 1800 | 527856 | 2 | 527 |  |  |  | 0 | 0 | 0 | 0 | 15000 | ITU1546 | 20 | 40 | True | EGPRS 1800 | Macro Cell 1800 | 2 | Non Hopping | 1 | ALL BSICs | True | False | True | Macro Layer |  | 3 | 16 | 24 | 2 | 0 |  |  | Adaptive Multi-Rate |  | 0 |  | False | -102 | 0 |  | Intra-network (Server and Interferer) |  | 0 | 5 | 8000 | 0 |  | UZ1933_D2 | 50100 | 201_ZTE | 3 [В эфире]
UZ1933 | 19333 | True | 0 | 0 | 742236_18_00T | 35 | 240 | 0 |  | 43 | 0.5 | 1000 | ITU1546 |  | 1000 | Покрытие DCS | GSM 1800 | 518860 | 2 | 518 |  |  |  | 0 | 0 | 0 | 0 | 15000 | ITU1546 | 20 | 40 | True | EGPRS 1800 | Macro Cell 1800 | 2 | Non Hopping | 1 | ALL BSICs | True | False | True | Macro Layer |  | 0 | 16 | 24 | 2 | 0 |  |  | Adaptive Multi-Rate |  | 0 |  | False | -102 | 0 |  | Intra-network (Server and Interferer) |  | 0 | 5 | 8000 | 0 |  | UZ1933_D3 | 50100 | 201_ZTE | 3 [В эфире]
UZ1933 | 19334 | True | 0 | 0 | 900MHz 65deg 17dBi 0Tilt | 40 | 0 | 0 |  | 43 | 3 | 1000 | Okumura-Hata |  | 3000 | Покрытие GSM | GSM 900 | 36 | 1 | 36 |  |  |  | 5 | 0 | 0 | 0 | 20000 | Okumura-Hata | 20 | 40 | True | GPRS 1800 | Macro Cell 900 | 1 | Non Hopping | 1 | ALL BSICs | True | False | True | Macro Layer |  | 0 |  |  | 1 | 0 |  |  | Adaptive Multi-Rate |  | 0 |  | False | -102 | 0 |  | Intra-network (Server and Interferer) |  | 0 | 5 | 21000 | 0 |  | UZ1933_D4 | 50100 | 201_ZTE | 2 [Планируется]
UZ1936 | 19361 | True | 0 | 0 | 742236_18_00T | 35 | 0 | 0 |  | 43 | 0.5 | 1000 | ITU1546 |  | 1000 | Покрытие DCS | GSM 1800 | 531848 | 2 | 531 |  |  |  | 0 | 0 | 0 | 0 | 15000 | ITU1546 | 20 | 40 | True | EGPRS 1800 | Macro Cell 1800 | 2 | Non Hopping | 1 | ALL BSICs | True | False | True | Macro Layer |  | 1 | 16 | 24 | 2 | 0 |  |  | Adaptive Multi-Rate |  | 0 |  | False | -102 | 0 |  | Intra-network (Server and Interferer) |  | 0 | 5 | 8000 | 0 |  | UZ1936_D1 | 50100 | 201_ZTE | 3 [В эфире]
UZ1936 | 19362 | True | 0 | 0 | 742236_18_00T | 35 | 120 | 0 |  | 43 | 0.5 | 1000 | ITU1546 |  | 1000 | Покрытие DCS | GSM 1800 | 525836 | 2 | 525 |  |  |  | 0 | 0 | 0 | 0 | 15000 | ITU1546 | 20 | 40 | True | EGPRS 1800 | Macro Cell 1800 | 2 | Non Hopping | 1 | ALL BSICs | True | False | True | Macro Layer |  | 2 | 16 | 24 | 2 | 0 |  |  | Adaptive Multi-Rate |  | 0 |  | False | -102 | 0 |  | Intra-network (Server and Interferer) |  | 0 | 5 | 8000 | 0 |  | UZ1936_D2 | 50100 | 201_ZTE | 3 [В эфире]
UZ1936 | 19363 | True | 0 | 0 | 742236_18_00T | 35 | 240 | 0 |  | 43 | 0.5 | 1000 | ITU1546 |  | 1000 | Покрытие DCS | GSM 1800 | 534859 | 2 | 534 |  |  |  | 0 | 0 | 0 | 0 | 15000 | ITU1546 | 20 | 40 | True | EGPRS 1800 | Macro Cell 1800 | 2 | Non Hopping | 1 | ALL BSICs | True | False | True | Macro Layer |  | 2 | 16 | 24 | 2 | 0 |  |  | Adaptive Multi-Rate |  | 0 |  | False | -102 | 0 |  | Intra-network (Server and Interferer) |  | 0 | 5 | 8000 | 0 |  | UZ1936_D3 | 50100 | 201_ZTE | 3 [В эфире]
UZ1942 | 19424 | True | 0 | 0 | 900MHz 65deg 17dBi 0Tilt | 40 | 0 | 0 |  | 43 | 3 | 1000 | Okumura-Hata |  | 3000 |  | GSM 900 | 45 | 1 | 45 |  |  |  | 5 | 0 | 0 | 0 | 20000 | Okumura-Hata | 20 | 40 | True | GPRS 900 | Macro Cell 900 | 1 | Non Hopping | 1 | ALL BSICs | True | False | True | Macro Layer |  | 1 |  |  | 1 | 0 |  |  | Adaptive Multi-Rate |  | 0 |  | False | -102 | 0 |  | Intra-network (Server and Interferer) |  | 0 | 5 | 21000 | 0 |  | UZ1942_D4 | 50100 | 201_ZTE | 2 [Планируется]
UZ1942 | 19425 | True | 0 | 0 | 900MHz 65deg 17dBi 0Tilt | 40 | 120 | 0 |  | 43 | 3 | 1000 | Okumura-Hata |  | 3000 |  | GSM 900 | 41 | 1 | 41 |  |  |  | 5 | 0 | 0 | 0 | 20000 | Okumura-Hata | 20 | 40 | True | GPRS 900 | Macro Cell 900 | 1 | Non Hopping | 1 | ALL BSICs | True | False | True | Macro Layer |  | 1 |  |  | 1 | 0 |  |  | Adaptive Multi-Rate |  | 0 |  | False | -102 | 0 |  | Intra-network (Server and Interferer) |  | 0 | 5 | 21000 | 0 |  | UZ1942_D5 | 50100 | 201_ZTE | 2 [Планируется]
UZ1942 | 19421 | True | 0 | 0 | 742236_18_00T | 40 | 0 | 0 |  | 43 | 0.5 | 1000 | Cost-Hata |  | 1000 |  | GSM 1800 | 512833 | 2 | 512 |  |  |  | 0 | 0 | 0 | 0 | 15000 | Cost-Hata | 20 | 40 | True | EGPRS 1800 | Macro Cell 1800 | 2 | Non Hopping | 1 | ALL BSICs | True | False | True | Macro Layer |  | 0 | 16 | 24 | 2 | 0 |  |  | Adaptive Multi-Rate |  | 0 |  | False | -102 | 0 |  | Intra-network (Server and Interferer) |  | 0 | 5 | 8000 | 0 |  | UZ1942_D1 | 50100 | 201_ZTE | 2 [Планируется]
UZ1942 | 19422 | True | 0 | 0 | 742236_18_00T | 40 | 120 | 0 |  | 43 | 0.5 | 1000 | Cost-Hata |  | 1000 |  | GSM 1800 | 514835 | 2 | 514 |  |  |  | 0 | 0 | 0 | 0 | 15000 | Cost-Hata | 20 | 40 | True | EGPRS 1800 | Macro Cell 1800 | 2 | Non Hopping | 1 | ALL BSICs | True | False | True | Macro Layer |  | 0 | 16 | 24 | 2 | 0 |  |  | Adaptive Multi-Rate |  | 0 |  | False | -102 | 0 |  | Intra-network (Server and Interferer) |  | 0 | 5 | 8000 | 0 |  | UZ1942_D2 | 50100 | 201_ZTE | 2 [Планируется]
UZ1950 | 19501 | True | 0 | 0 | 742236_18_02T | 40 | 0 | 0 |  | 43 | 0.5 | 1000 | ITU1546 |  | 1000 |  | GSM 1800 | 527835 | 2 | 527 |  |  |  | 0 | 0 | 0 | 0 | 15000 | ITU1546 | 20 | 40 | True | EGPRS 1800 | Macro Cell 1800 | 2 | Non Hopping | 1 | ALL BSICs | True | False | True | Macro Layer |  | 0 | 16 | 24 | 2 | 0 |  |  | Adaptive Multi-Rate |  | 0 |  | False | -102 | 0 |  | Intra-network (Server and Interferer) |  | 0 | 5 | 8000 | 0 |  | UZ1950_D1 | 50100 | 201_ZTE | 3 [В эфире]
UZ1950 | 19502 | True | 0 | 0 | 742236_18_02T | 40 | 120 | 0 |  | 43 | 0.5 | 1000 | ITU1546 |  | 1000 |  | GSM 1800 | 512849 | 2 | 512 |  |  |  | 0 | 0 | 0 | 0 | 15000 | ITU1546 | 20 | 40 | True | EGPRS 1800 | Macro Cell 1800 | 2 | Non Hopping | 1 | ALL BSICs | True | False | True | Macro Layer |  | 0 | 16 | 24 | 2 | 0 |  |  | Adaptive Multi-Rate |  | 0 |  | False | -102 | 0 |  | Intra-network (Server and Interferer) |  | 0 | 5 | 8000 | 0 |  | UZ1950_D2 | 50100 | 201_ZTE | 3 [В эфире]
UZ1950 | 19503 | True | 0 | 0 | 742236_18_02T | 40 | 240 | 0 |  | 43 | 0.5 | 1000 | ITU1546 |  | 1000 |  | GSM 1800 | 521851 | 2 | 521 |  |  |  | 0 | 0 | 0 | 0 | 15000 | ITU1546 | 20 | 40 | True | EGPRS 1800 | Macro Cell 1800 | 2 | Non Hopping | 1 | ALL BSICs | True | False | True | Macro Layer |  | 0 | 16 | 24 | 2 | 0 |  |  | Adaptive Multi-Rate |  | 0 |  | False | -102 | 0 |  | Intra-network (Server and Interferer) |  | 0 | 5 | 8000 | 0 |  | UZ1950_D3 | 50100 | 201_ZTE | 3 [В эфире]
UZ1951 | 19511 | True | 0 | 0 | 742236_18_02T | 40 | 0 | 0 |  | 43 | 0.5 | 1000 | ITU1546 |  | 1000 |  | GSM 1800 | 514841 | 2 | 514 |  |  |  | 0 | 0 | 0 | 0 | 15000 | ITU1546 | 20 | 40 | True | EGPRS 1800 | Macro Cell 1800 | 2 | Non Hopping | 1 | ALL BSICs | True | False | True | Macro Layer |  | 0 | 16 | 24 | 2 | 0 |  |  | Adaptive Multi-Rate |  | 0 |  | False | -102 | 0 |  | Intra-network (Server and Interferer) |  | 0 | 5 | 8000 | 0 |  | UZ1951_D1 | 50100 | 201_ZTE | 3 [В эфире]
UZ1951 | 19512 | True | 0 | 0 | 742236_18_02T | 40 | 120 | 0 |  | 43 | 0.5 | 1000 | ITU1546 |  | 1000 |  | GSM 1800 | 527839 | 2 | 527 |  |  |  | 0 | 0 | 0 | 0 | 15000 | ITU1546 | 20 | 40 | True | EGPRS 1800 | Macro Cell 1800 | 2 | Non Hopping | 1 | ALL BSICs | True | False | True | Macro Layer |  | 0 | 16 | 24 | 2 | 0 |  |  | Adaptive Multi-Rate |  | 0 |  | False | -102 | 0 |  | Intra-network (Server and Interferer) |  | 0 | 5 | 8000 | 0 |  | UZ1951_D2 | 50100 | 201_ZTE | 3 [В эфире]
UZ1951 | 19513 | True | 0 | 0 | 742236_18_02T | 40 | 240 | 0 |  | 43 | 0.5 | 1000 | ITU1546 |  | 1000 |  | GSM 1800 | 523846 | 2 | 523 |  |  |  | 0 | 0 | 0 | 0 | 15000 | ITU1546 | 20 | 40 | True | EGPRS 1800 | Macro Cell 1800 | 2 | Non Hopping | 1 | ALL BSICs | True | False | True | Macro Layer |  | 0 | 16 | 24 | 2 | 0 |  |  | Adaptive Multi-Rate |  | 0 |  | False | -102 | 0 |  | Intra-network (Server and Interferer) |  | 0 | 5 | 8000 | 0 |  | UZ1951_D3 | 50100 | 201_ZTE | 3 [В эфире]
UZ1953 | 19531 | True | 0 | 0 | 742236_18_02T | 40 | 0 | 0 |  | 43 | 0.5 | 1000 | ITU1546 |  | 1000 |  | GSM 1800 | 533851 | 2 | 533 |  |  |  | 0 | 0 | 0 | 0 | 15000 | ITU1546 | 20 | 40 | True | EGPRS 1800 | Macro Cell 1800 | 2 | Non Hopping | 1 | ALL BSICs | True | False | True | Macro Layer |  | 0 | 16 | 24 | 2 | 0 |  |  | Adaptive Multi-Rate |  | 0 |  | False | -102 | 0 |  | Intra-network (Server and Interferer) |  | 0 | 5 | 8000 | 0 |  | UZ1953_D1 | 50100 | 201_ZTE | 3 [В эфире]
UZ1953 | 19532 | True | 0 | 0 | 742236_18_02T | 40 | 120 | 0 |  | 43 | 0.5 | 1000 | ITU1546 |  | 1000 |  | GSM 1800 | 515860 | 2 | 515 |  |  |  | 0 | 0 | 0 | 0 | 15000 | ITU1546 | 20 | 40 | True | EGPRS 1800 | Macro Cell 1800 | 2 | Non Hopping | 1 | ALL BSICs | True | False | True | Macro Layer |  | 1 | 16 | 24 | 2 | 0 |  |  | Adaptive Multi-Rate |  | 0 |  | False | -102 | 0 |  | Intra-network (Server and Interferer) |  | 0 | 5 | 8000 | 0 |  | UZ1953_D2 | 50100 | 201_ZTE | 3 [В эфире]
UZ1953 | 19533 | True | 0 | 0 | 742236_18_02T | 40 | 240 | 0 |  | 43 | 0.5 | 1000 | ITU1546 |  | 1000 |  | GSM 1800 | 517844 | 2 | 517 |  |  |  | 0 | 0 | 0 | 0 | 15000 | ITU1546 | 20 | 40 | True | EGPRS 1800 | Macro Cell 1800 | 2 | Non Hopping | 1 | ALL BSICs | True | False | True | Macro Layer |  | 1 | 16 | 24 | 2 | 0 |  |  | Adaptive Multi-Rate |  | 0 |  | False | -102 | 0 |  | Intra-network (Server and Interferer) |  | 0 | 5 | 8000 | 0 |  | UZ1953_D3 | 50100 | 201_ZTE | 3 [В эфире]
UZ1953 | 19534 | True | 0 | 0 | 900MHz 65deg 17dBi 0Tilt | 40 | 0 | 0 |  | 43 | 3 | 1000 | Okumura-Hata |  | 3000 | Покрытие GSM | GSM 900 | 34 | 1 | 34 |  |  |  | 5 | 0 | 0 | 0 | 20000 | Okumura-Hata | 20 | 40 | True | GPRS 1800 | Macro Cell 900 | 1 | Non Hopping | 1 | ALL BSICs | True | False | True | Macro Layer |  | 0 |  |  | 1 | 0 |  |  | Adaptive Multi-Rate |  | 0 |  | False | -102 | 0 |  | Intra-network (Server and Interferer) |  | 0 | 5 | 21000 | 0 |  | UZ1953_D4 | 50100 | 201_ZTE | 2 [Планируется]
UZ1953 | 19535 | True | 0 | 0 | 900MHz 65deg 17dBi 0Tilt | 40 | 120 | 0 |  | 43 | 3 | 1000 | Okumura-Hata |  | 3000 | Покрытие GSM | GSM 900 | 32 | 1 | 32 |  |  |  | 5 | 0 | 0 | 0 | 20000 | Okumura-Hata | 20 | 40 | True | GPRS 1800 | Macro Cell 900 | 1 | Non Hopping | 1 | ALL BSICs | True | False | True | Macro Layer |  | 0 |  |  | 1 | 0 |  |  | Adaptive Multi-Rate |  | 0 |  | False | -102 | 0 |  | Intra-network (Server and Interferer) |  | 0 | 5 | 21000 | 0 |  | UZ1953_D5 | 50100 | 201_ZTE | 2 [Планируется]
UZ1953 | 19536 | True | 0 | 0 | 900MHz 65deg 17dBi 0Tilt | 40 | 240 | 0 |  | 43 | 3 | 1000 | Okumura-Hata |  | 3000 | Покрытие GSM | GSM 900 | 22 | 1 | 22 |  |  |  | 5 | 0 | 0 | 0 | 20000 | Okumura-Hata | 20 | 40 | True | GPRS 1800 | Macro Cell 900 | 1 | Non Hopping | 1 | ALL BSICs | True | False | True | Macro Layer |  | 0 |  |  | 1 | 0 |  |  | Adaptive Multi-Rate |  | 0 |  | False | -102 | 0 |  | Intra-network (Server and Interferer) |  | 0 | 5 | 21000 | 0 |  | UZ1953_D6 | 50100 | 201_ZTE | 2 [Планируется]
UZ1954 | 19541 | True | 0 | 0 | 742236_18_02T | 40 | 0 | 0 |  | 43 | 0.5 | 1000 | ITU1546 |  | 1000 |  | GSM 1800 | 531857 | 2 | 531 |  |  |  | 0 | 0 | 0 | 0 | 15000 | ITU1546 | 20 | 40 | True | EGPRS 1800 | Macro Cell 1800 | 2 | Non Hopping | 1 | ALL BSICs | True | False | True | Macro Layer |  | 0 | 16 | 24 | 2 | 0 |  |  | Adaptive Multi-Rate |  | 0 |  | False | -102 | 0 |  | Intra-network (Server and Interferer) |  | 0 | 5 | 8000 | 0 |  | UZ1954_D1 | 50100 | 201_ZTE | 3 [В эфире]
UZ1954 | 19542 | True | 0 | 0 | 742236_18_02T | 40 | 120 | 0 |  | 43 | 0.5 | 1000 | ITU1546 |  | 1000 |  | GSM 1800 | 536852 | 2 | 536 |  |  |  | 0 | 0 | 0 | 0 | 15000 | ITU1546 | 20 | 40 | True | EGPRS 1800 | Macro Cell 1800 | 2 | Non Hopping | 1 | ALL BSICs | True | False | True | Macro Layer |  | 0 | 16 | 24 | 2 | 0 |  |  | Adaptive Multi-Rate |  | 0 |  | False | -102 | 0 |  | Intra-network (Server and Interferer) |  | 0 | 5 | 8000 | 0 |  | UZ1954_D2 | 50100 | 201_ZTE | 3 [В эфире]
UZ1954 | 19543 | True | 0 | 0 | 742236_18_02T | 40 | 240 | 0 |  | 43 | 0.5 | 1000 | ITU1546 |  | 1000 |  | GSM 1800 | 520854 | 2 | 520 |  |  |  | 0 | 0 | 0 | 0 | 15000 | ITU1546 | 20 | 40 | True | EGPRS 1800 | Macro Cell 1800 | 2 | Non Hopping | 1 | ALL BSICs | True | False | True | Macro Layer |  | 2 | 16 | 24 | 2 | 0 |  |  | Adaptive Multi-Rate |  | 0 |  | False | -102 | 0 |  | Intra-network (Server and Interferer) |  | 0 | 5 | 8000 | 0 |  | UZ1954_D3 | 50100 | 201_ZTE | 3 [В эфире]
UZ1954 | 19544 | True | 0 | 0 | 900MHz 65deg 17dBi 0Tilt | 40 | 0 | 0 |  | 43 | 3 | 1000 | Okumura-Hata |  | 3000 | Покрытие GSM | GSM 900 | 38 | 1 | 38 |  |  |  | 5 | 0 | 0 | 0 | 20000 | Okumura-Hata | 20 | 40 | True | GPRS 1800 | Macro Cell 900 | 1 | Non Hopping | 1 | ALL BSICs | True | False | True | Macro Layer |  | 0 |  |  | 1 | 0 |  |  | Adaptive Multi-Rate |  | 0 |  | False | -102 | 0 |  | Intra-network (Server and Interferer) |  | 0 | 5 | 21000 | 0 |  | UZ1954_D4 | 50100 | 201_ZTE | 2 [Планируется]
UZ1954 | 19545 | True | 0 | 0 | 900MHz 65deg 17dBi 0Tilt | 40 | 120 | 0 |  | 43 | 3 | 1000 | Okumura-Hata |  | 3000 | Покрытие GSM | GSM 900 | 27 | 1 | 27 |  |  |  | 5 | 0 | 0 | 0 | 20000 | Okumura-Hata | 20 | 40 | True | GPRS 1800 | Macro Cell 900 | 1 | Non Hopping | 1 | ALL BSICs | True | False | True | Macro Layer |  | 1 |  |  | 1 | 0 |  |  | Adaptive Multi-Rate |  | 0 |  | False | -102 | 0 |  | Intra-network (Server and Interferer) |  | 0 | 5 | 21000 | 0 |  | UZ1954_D5 | 50100 | 201_ZTE | 2 [Планируется]
UZ1954 | 19546 | True | 0 | 0 | 900MHz 65deg 17dBi 0Tilt | 40 | 240 | 0 |  | 43 | 3 | 1000 | Okumura-Hata |  | 3000 | Покрытие GSM | GSM 900 | 36 | 1 | 36 |  |  |  | 5 | 0 | 0 | 0 | 20000 | Okumura-Hata | 20 | 40 | True | GPRS 1800 | Macro Cell 900 | 1 | Non Hopping | 1 | ALL BSICs | True | False | True | Macro Layer |  | 0 |  |  | 1 | 0 |  |  | Adaptive Multi-Rate |  | 0 |  | False | -102 | 0 |  | Intra-network (Server and Interferer) |  | 0 | 5 | 21000 | 0 |  | UZ1954_D6 | 50100 | 201_ZTE | 2 [Планируется]
UZ1956 | 19561 | True | 0 | 0 | 742236_18_02T | 40 | 0 | 0 |  | 43 | 0.5 | 1000 | ITU1546 |  | 1000 |  | GSM 1800 | 516851 | 2 | 516 |  |  |  | 0 | 0 | 0 | 0 | 15000 | ITU1546 | 20 | 40 | True | EGPRS 1800 | Macro Cell 1800 | 2 | Non Hopping | 1 | ALL BSICs | True | False | True | Macro Layer |  | 0 | 16 | 24 | 2 | 0 |  |  | Adaptive Multi-Rate |  | 0 |  | False | -102 | 0 |  | Intra-network (Server and Interferer) |  | 0 | 5 | 8000 | 0 |  | UZ1956_D1 | 50100 | 201_ZTE | 3 [В эфире]
UZ1956 | 19562 | True | 0 | 0 | 742236_18_02T | 40 | 120 | 0 |  | 43 | 0.5 | 1000 | ITU1546 |  | 1000 |  | GSM 1800 | 529842 | 2 | 529 |  |  |  | 0 | 0 | 0 | 0 | 15000 | ITU1546 | 20 | 40 | True | EGPRS 1800 | Macro Cell 1800 | 2 | Non Hopping | 1 | ALL BSICs | True | False | True | Macro Layer |  | 0 | 16 | 24 | 2 | 0 |  |  | Adaptive Multi-Rate |  | 0 |  | False | -102 | 0 |  | Intra-network (Server and Interferer) |  | 0 | 5 | 8000 | 0 |  | UZ1956_D2 | 50100 | 201_ZTE | 3 [В эфире]
UZ1956 | 19563 | True | 0 | 0 | 742236_18_02T | 40 | 240 | 0 |  | 43 | 0.5 | 1000 | ITU1546 |  | 1000 |  | GSM 1800 | 522853 | 2 | 522 |  |  |  | 0 | 0 | 0 | 0 | 15000 | ITU1546 | 20 | 40 | True | EGPRS 1800 | Macro Cell 1800 | 2 | Non Hopping | 1 | ALL BSICs | True | False | True | Macro Layer |  | 0 | 16 | 24 | 2 | 0 |  |  | Adaptive Multi-Rate |  | 0 |  | False | -102 | 0 |  | Intra-network (Server and Interferer) |  | 0 | 5 | 8000 | 0 |  | UZ1956_D3 | 50100 | 201_ZTE | 3 [В эфире]
UZ1956 | 19564 | True | 0 | 0 | 900MHz 65deg 17dBi 0Tilt | 40 | 0 | 0 |  | 43 | 3 | 1000 | Okumura-Hata |  | 3000 | Покрытие GSM | GSM 900 | 32 | 1 | 32 |  |  |  | 5 | 0 | 0 | 0 | 20000 | Okumura-Hata | 20 | 40 | True | GPRS 1800 | Macro Cell 900 | 1 | Non Hopping | 1 | ALL BSICs | True | False | True | Macro Layer |  | 1 |  |  | 1 | 0 |  |  | Adaptive Multi-Rate |  | 0 |  | False | -102 | 0 |  | Intra-network (Server and Interferer) |  | 0 | 5 | 21000 | 0 |  | UZ1956_D4 | 50100 | 201_ZTE | 2 [Планируется]
UZ1956 | 19565 | True | 0 | 0 | 900MHz 65deg 17dBi 0Tilt | 40 | 120 | 0 |  | 43 | 3 | 1000 | Okumura-Hata |  | 3000 | Покрытие GSM | GSM 900 | 35 | 1 | 35 |  |  |  | 5 | 0 | 0 | 0 | 20000 | Okumura-Hata | 20 | 40 | True | GPRS 1800 | Macro Cell 900 | 1 | Non Hopping | 1 | ALL BSICs | True | False | True | Macro Layer |  | 0 |  |  | 1 | 0 |  |  | Adaptive Multi-Rate |  | 0 |  | False | -102 | 0 |  | Intra-network (Server and Interferer) |  | 0 | 5 | 21000 | 0 |  | UZ1956_D5 | 50100 | 201_ZTE | 2 [Планируется]
UZ1956 | 19566 | True | 0 | 0 | 900MHz 65deg 17dBi 0Tilt | 40 | 240 | 0 |  | 43 | 3 | 1000 | Okumura-Hata |  | 3000 | Покрытие GSM | GSM 900 | 37 | 1 | 37 |  |  |  | 5 | 0 | 0 | 0 | 20000 | Okumura-Hata | 20 | 40 | True | GPRS 1800 | Macro Cell 900 | 1 | Non Hopping | 1 | ALL BSICs | True | False | True | Macro Layer |  | 0 |  |  | 1 | 0 |  |  | Adaptive Multi-Rate |  | 0 |  | False | -102 | 0 |  | Intra-network (Server and Interferer) |  | 0 | 5 | 21000 | 0 |  | UZ1956_D6 | 50100 | 201_ZTE | 2 [Планируется]
UZ1962 | 19621 | True | 0 | 0 | 742236_18_02T | 40 | 0 | 0 |  | 43 | 0.5 | 1000 | ITU1546 |  | 1000 |  | GSM 1800 | 536834 | 2 | 536 |  |  |  | 0 | 0 | 0 | 0 | 15000 | ITU1546 | 20 | 40 | True | EGPRS 1800 | Macro Cell 1800 | 2 | Non Hopping | 1 | ALL BSICs | True | False | True | Macro Layer |  | 0 | 16 | 24 | 2 | 0 |  |  | Adaptive Multi-Rate |  | 0 |  | False | -102 | 0 |  | Intra-network (Server and Interferer) |  | 0 | 5 | 8000 | 0 |  | UZ1962_D1 | 50100 | 201_ZTE | 3 [В эфире]
UZ1962 | 19622 | True | 0 | 0 | 742236_18_02T | 40 | 120 | 0 |  | 43 | 0.5 | 1000 | ITU1546 |  | 1000 |  | GSM 1800 | 514852 | 2 | 514 |  |  |  | 0 | 0 | 0 | 0 | 15000 | ITU1546 | 20 | 40 | True | EGPRS 1800 | Macro Cell 1800 | 2 | Non Hopping | 1 | ALL BSICs | True | False | True | Macro Layer |  | 0 | 16 | 24 | 2 | 0 |  |  | Adaptive Multi-Rate |  | 0 |  | False | -102 | 0 |  | Intra-network (Server and Interferer) |  | 0 | 5 | 8000 | 0 |  | UZ1962_D2 | 50100 | 201_ZTE | 3 [В эфире]
UZ1962 | 19623 | True | 0 | 0 | 742236_18_02T | 40 | 240 | 0 |  | 43 | 0.5 | 1000 | ITU1546 |  | 1000 |  | GSM 1800 | 516841 | 2 | 516 |  |  |  | 0 | 0 | 0 | 0 | 15000 | ITU1546 | 20 | 40 | True | EGPRS 1800 | Macro Cell 1800 | 2 | Non Hopping | 1 | ALL BSICs | True | False | True | Macro Layer |  | 1 | 16 | 24 | 2 | 0 |  |  | Adaptive Multi-Rate |  | 0 |  | False | -102 | 0 |  | Intra-network (Server and Interferer) |  | 0 | 5 | 8000 | 0 |  | UZ1962_D3 | 50100 | 201_ZTE | 3 [В эфире]
UZ1962 | 19624 | True | 0 | 0 | 900MHz 65deg 17dBi 0Tilt | 40 | 0 | 0 |  | 43 | 3 | 1000 | Okumura-Hata |  | 3000 | Покрытие GSM | GSM 900 | 29 | 1 | 29 |  |  |  | 5 | 0 | 0 | 0 | 20000 | Okumura-Hata | 20 | 40 | True | GPRS 1800 | Macro Cell 900 | 1 | Non Hopping | 1 | ALL BSICs | True | False | True | Macro Layer |  | 0 |  |  | 1 | 0 |  |  | Adaptive Multi-Rate |  | 0 |  | False | -102 | 0 |  | Intra-network (Server and Interferer) |  | 0 | 5 | 21000 | 0 |  | UZ1962_D4 | 50100 | 201_ZTE | 2 [Планируется]
UZ1962 | 19625 | True | 0 | 0 | 900MHz 65deg 17dBi 0Tilt | 40 | 120 | 0 |  | 43 | 3 | 1000 | Okumura-Hata |  | 3000 | Покрытие GSM | GSM 900 | 25 | 1 | 25 |  |  |  | 5 | 0 | 0 | 0 | 20000 | Okumura-Hata | 20 | 40 | True | GPRS 1800 | Macro Cell 900 | 1 | Non Hopping | 1 | ALL BSICs | True | False | True | Macro Layer |  | 0 |  |  | 1 | 0 |  |  | Adaptive Multi-Rate |  | 0 |  | False | -102 | 0 |  | Intra-network (Server and Interferer) |  | 0 | 5 | 21000 | 0 |  | UZ1962_D5 | 50100 | 201_ZTE | 2 [Планируется]
UZ1964 | 19641 | True | 0 | 0 | 742236_18_00T | 40 | 0 | 0 |  | 43 | 0.5 | 1000 | ITU1546 |  | 1000 | Покрытие DCS | GSM 1800 | 512840 | 2 | 512 |  |  |  | 0 | 0 | 0 | 0 | 15000 | ITU1546 | 20 | 40 | True | EGPRS 1800 | Macro Cell 1800 | 2 | Non Hopping | 1 | ALL BSICs | True | False | True | Macro Layer |  | 0 | 16 | 24 | 2 | 0 |  |  | Adaptive Multi-Rate |  | 0 |  | False | -102 | 0 |  | Intra-network (Server and Interferer) |  | 0 | 5 | 8000 | 0 |  | UZ1964_D1 | 50100 | 201_ZTE | 3 [В эфире]
UZ1964 | 19642 | True | 0 | 0 | 742236_18_00T | 40 | 120 | 0 |  | 43 | 0.5 | 1000 | ITU1546 |  | 1000 | Покрытие DCS | GSM 1800 | 527850 | 2 | 527 |  |  |  | 0 | 0 | 0 | 0 | 15000 | ITU1546 | 20 | 40 | True | EGPRS 1800 | Macro Cell 1800 | 2 | Non Hopping | 1 | ALL BSICs | True | False | True | Macro Layer |  | 0 | 16 | 24 | 2 | 0 |  |  | Adaptive Multi-Rate |  | 0 |  | False | -102 | 0 |  | Intra-network (Server and Interferer) |  | 0 | 5 | 8000 | 0 |  | UZ1964_D2 | 50100 | 201_ZTE | 3 [В эфире]
UZ1964 | 19643 | True | 0 | 0 | 742236_18_00T | 40 | 240 | 0 |  | 43 | 0.5 | 1000 | ITU1546 |  | 1000 | Покрытие DCS | GSM 1800 | 529852 | 2 | 529 |  |  |  | 0 | 0 | 0 | 0 | 15000 | ITU1546 | 20 | 40 | True | EGPRS 1800 | Macro Cell 1800 | 2 | Non Hopping | 1 | ALL BSICs | True | False | True | Macro Layer |  | 1 | 16 | 24 | 2 | 0 |  |  | Adaptive Multi-Rate |  | 0 |  | False | -102 | 0 |  | Intra-network (Server and Interferer) |  | 0 | 5 | 8000 | 0 |  | UZ1964_D3 | 50100 | 201_ZTE | 3 [В эфире]
UZ1964 | 19644 | True | 0 | 0 | 900MHz 65deg 17dBi 0Tilt | 40 | 0 | 0 |  | 43 | 3 | 1000 | Okumura-Hata |  | 3000 | Покрытие GSM | GSM 900 | 29 | 1 | 29 |  |  |  | 5 | 0 | 0 | 0 | 20000 | Okumura-Hata | 20 | 40 | True | GPRS 1800 | Macro Cell 900 | 1 | Non Hopping | 1 | ALL BSICs | True | False | True | Macro Layer |  | 0 |  |  | 1 | 0 |  |  | Adaptive Multi-Rate |  | 0 |  | False | -102 | 0 |  | Intra-network (Server and Interferer) |  | 0 | 5 | 21000 | 0 |  | UZ1964_D4 | 50100 | 201_ZTE | 2 [Планируется]
UZ1968 | 19681 | True | 0 | 0 | 742236_18_02T | 40 | 0 | 0 |  | 43 | 0.5 | 1000 | ITU1546 |  | 1000 |  | GSM 1800 | 522836 | 2 | 522 |  |  |  | 0 | 0 | 0 | 0 | 15000 | ITU1546 | 20 | 40 | True | EGPRS 1800 | Macro Cell 1800 | 2 | Non Hopping | 1 | ALL BSICs | True | False | True | Macro Layer |  | 1 | 16 | 24 | 2 | 0 |  |  | Adaptive Multi-Rate |  | 0 |  | False | -102 | 0 |  | Intra-network (Server and Interferer) |  | 0 | 5 | 8000 | 0 |  | UZ1968_D1 | 50100 | 201_ZTE | 3 [В эфире]
UZ1968 | 19682 | True | 0 | 0 | 742236_18_02T | 40 | 120 | 0 |  | 43 | 0.5 | 1000 | ITU1546 |  | 1000 |  | GSM 1800 | 520848 | 2 | 520 |  |  |  | 0 | 0 | 0 | 0 | 15000 | ITU1546 | 20 | 40 | True | EGPRS 1800 | Macro Cell 1800 | 2 | Non Hopping | 1 | ALL BSICs | True | False | True | Macro Layer |  | 0 | 16 | 24 | 2 | 0 |  |  | Adaptive Multi-Rate |  | 0 |  | False | -102 | 0 |  | Intra-network (Server and Interferer) |  | 0 | 5 | 8000 | 0 |  | UZ1968_D2 | 50100 | 201_ZTE | 3 [В эфире]
UZ1968 | 19683 | True | 0 | 0 | 742236_18_02T | 40 | 240 | 0 |  | 43 | 0.5 | 1000 | ITU1546 |  | 1000 |  | GSM 1800 | 527845 | 2 | 527 |  |  |  | 0 | 0 | 0 | 0 | 15000 | ITU1546 | 20 | 40 | True | EGPRS 1800 | Macro Cell 1800 | 2 | Non Hopping | 1 | ALL BSICs | True | False | True | Macro Layer |  | 0 | 16 | 24 | 2 | 0 |  |  | Adaptive Multi-Rate |  | 0 |  | False | -102 | 0 |  | Intra-network (Server and Interferer) |  | 0 | 5 | 8000 | 0 |  | UZ1968_D3 | 50100 | 201_ZTE | 3 [В эфире]
UZ1969 | 19691 | True | 0 | 0 | 742236_18_02T | 40 | 0 | 0 |  | 43 | 0.5 | 1000 | ITU1546 |  | 1000 |  | GSM 1800 | 522846 | 2 | 522 |  |  |  | 0 | 0 | 0 | 0 | 15000 | ITU1546 | 20 | 40 | True | EGPRS 1800 | Macro Cell 1800 | 2 | Non Hopping | 1 | ALL BSICs | True | False | True | Macro Layer |  | 1 | 16 | 24 | 2 | 0 |  |  | Adaptive Multi-Rate |  | 0 |  | False | -102 | 0 |  | Intra-network (Server and Interferer) |  | 0 | 5 | 8000 | 0 |  | UZ1969_D1 | 50100 | 201_ZTE | 3 [В эфире]
UZ1969 | 19692 | True | 0 | 0 | 742236_18_02T | 40 | 120 | 0 |  | 43 | 0.5 | 1000 | ITU1546 |  | 1000 |  | GSM 1800 | 514836 | 2 | 514 |  |  |  | 0 | 0 | 0 | 0 | 15000 | ITU1546 | 20 | 40 | True | EGPRS 1800 | Macro Cell 1800 | 2 | Non Hopping | 1 | ALL BSICs | True | False | True | Macro Layer |  | 0 | 16 | 24 | 2 | 0 |  |  | Adaptive Multi-Rate |  | 0 |  | False | -102 | 0 |  | Intra-network (Server and Interferer) |  | 0 | 5 | 8000 | 0 |  | UZ1969_D2 | 50100 | 201_ZTE | 3 [В эфире]
UZ1969 | 19693 | True | 0 | 0 | 742236_18_02T | 40 | 240 | 0 |  | 43 | 0.5 | 1000 | ITU1546 |  | 1000 |  | GSM 1800 | 524843 | 2 | 524 |  |  |  | 0 | 0 | 0 | 0 | 15000 | ITU1546 | 20 | 40 | True | EGPRS 1800 | Macro Cell 1800 | 2 | Non Hopping | 1 | ALL BSICs | True | False | True | Macro Layer |  | 1 | 16 | 24 | 2 | 0 |  |  | Adaptive Multi-Rate |  | 0 |  | False | -102 | 0 |  | Intra-network (Server and Interferer) |  | 0 | 5 | 8000 | 0 |  | UZ1969_D3 | 50100 | 201_ZTE | 3 [В эфире]
UZ1970 | 19701 | True | 0 | 0 | 742236_18_00T | 40 | 0 | 0 |  | 43 | 0.5 | 1000 | Cost-Hata |  | 1000 |  | GSM 1800 | 512843 | 2 | 512 |  |  |  | 0 | 0 | 0 | 0 | 15000 | Cost-Hata | 20 | 40 | True | EGPRS 1800 | Macro Cell 1800 | 2 | Non Hopping | 1 | ALL BSICs | True | False | True | Macro Layer |  | 0 | 16 | 24 | 2 | 0 |  |  | Adaptive Multi-Rate |  | 0 |  | False | -102 | 0 |  | Intra-network (Server and Interferer) |  | 0 | 5 | 8000 | 0 |  | UZ1970_D1 | 50100 | 201_ZTE | 2 [Планируется]
UZ1970 | 19702 | True | 0 | 0 | 742236_18_00T | 40 | 120 | 0 |  | 43 | 0.5 | 1000 | Cost-Hata |  | 1000 |  | GSM 1800 | 517835 | 2 | 517 |  |  |  | 0 | 0 | 0 | 0 | 15000 | Cost-Hata | 20 | 40 | True | EGPRS 1800 | Macro Cell 1800 | 2 | Non Hopping | 1 | ALL BSICs | True | False | True | Macro Layer |  | 0 | 16 | 24 | 2 | 0 |  |  | Adaptive Multi-Rate |  | 0 |  | False | -102 | 0 |  | Intra-network (Server and Interferer) |  | 0 | 5 | 8000 | 0 |  | UZ1970_D2 | 50100 | 201_ZTE | 2 [Планируется]
UZ1970 | 19703 | True | 0 | 0 | 742236_18_00T | 40 | 240 | 0 |  | 43 | 0.5 | 1000 | Cost-Hata |  | 1000 |  | GSM 1800 | 533852 | 2 | 533 |  |  |  | 0 | 0 | 0 | 0 | 15000 | Cost-Hata | 20 | 40 | True | EGPRS 1800 | Macro Cell 1800 | 2 | Non Hopping | 1 | ALL BSICs | True | False | True | Macro Layer |  | 1 | 16 | 24 | 2 | 0 |  |  | Adaptive Multi-Rate |  | 0 |  | False | -102 | 0 |  | Intra-network (Server and Interferer) |  | 0 | 5 | 8000 | 0 |  | UZ1970_D3 | 50100 | 201_ZTE | 2 [Планируется]
UZ1970 | 19704 | True | 0 | 0 | 900MHz 65deg 17dBi 0Tilt | 40 | 0 | 0 |  | 43 | 3 | 1000 | Okumura-Hata |  | 3000 | Покрытие GSM | GSM 900 | 29 | 1 | 29 |  |  |  | 5 | 0 | 0 | 0 | 20000 | Okumura-Hata | 20 | 40 | True | GPRS 1800 | Macro Cell 900 | 1 | Non Hopping | 1 | ALL BSICs | True | False | True | Macro Layer |  | 0 |  |  | 1 | 0 |  |  | Adaptive Multi-Rate |  | 0 |  | False | -102 | 0 |  | Intra-network (Server and Interferer) |  | 0 | 5 | 21000 | 0 |  | UZ1970_D4 | 50100 | 201_ZTE | 2 [Планируется]
UZ1971 | 19711 | True | 0 | 0 | 742236_18_00T | 40 | 0 | 0 |  | 43 | 0.5 | 1000 | ITU1546 |  | 1000 | Покрытие DCS | GSM 1800 | 527855 | 2 | 527 |  |  |  | 0 | 0 | 0 | 0 | 15000 | ITU1546 | 20 | 40 | True | EGPRS 1800 | Macro Cell 1800 | 2 | Non Hopping | 1 | ALL BSICs | True | False | True | Macro Layer |  | 3 | 16 | 24 | 2 | 0 |  |  | Adaptive Multi-Rate |  | 0 |  | False | -102 | 0 |  | Intra-network (Server and Interferer) |  | 0 | 5 | 8000 | 0 |  | UZ1971_D1 | 50100 | 201_ZTE | 3 [В эфире]
UZ1971 | 19712 | True | 0 | 0 | 742236_18_00T | 40 | 120 | 0 |  | 43 | 0.5 | 1000 | ITU1546 |  | 1000 | Покрытие DCS | GSM 1800 | 512846 | 2 | 512 |  |  |  | 0 | 0 | 0 | 0 | 15000 | ITU1546 | 20 | 40 | True | EGPRS 1800 | Macro Cell 1800 | 2 | Non Hopping | 1 | ALL BSICs | True | False | True | Macro Layer |  | 0 | 16 | 24 | 2 | 0 |  |  | Adaptive Multi-Rate |  | 0 |  | False | -102 | 0 |  | Intra-network (Server and Interferer) |  | 0 | 5 | 8000 | 0 |  | UZ1971_D2 | 50100 | 201_ZTE | 3 [В эфире]
UZ1971 | 19713 | True | 0 | 0 | 742236_18_00T | 40 | 240 | 0 |  | 43 | 0.5 | 1000 | ITU1546 |  | 1000 | Покрытие DCS | GSM 1800 | 523859 | 2 | 523 |  |  |  | 0 | 0 | 0 | 0 | 15000 | ITU1546 | 20 | 40 | True | EGPRS 1800 | Macro Cell 1800 | 2 | Non Hopping | 1 | ALL BSICs | True | False | True | Macro Layer |  | 2 | 16 | 24 | 2 | 0 |  |  | Adaptive Multi-Rate |  | 0 |  | False | -102 | 0 |  | Intra-network (Server and Interferer) |  | 0 | 5 | 8000 | 0 |  | UZ1971_D3 | 50100 | 201_ZTE | 3 [В эфире]
UZ1972 | 19721 | True | 0 | 0 | 742236_18_00T | 40 | 0 | 0 |  | 43 | 0.5 | 1000 | ITU1546 |  | 1000 | Покрытие DCS | GSM 1800 | 515850 | 2 | 515 |  |  |  | 0 | 0 | 0 | 0 | 15000 | ITU1546 | 20 | 40 | True | EGPRS 1800 | Macro Cell 1800 | 2 | Non Hopping | 1 | ALL BSICs | True | False | True | Macro Layer |  | 0 | 16 | 24 | 2 | 0 |  |  | Adaptive Multi-Rate |  | 0 |  | False | -102 | 0 |  | Intra-network (Server and Interferer) |  | 0 | 5 | 8000 | 0 |  | UZ1972_D1 | 50100 | 201_ZTE | 3 [В эфире]
UZ1972 | 19722 | True | 0 | 0 | 742236_18_00T | 40 | 120 | 0 |  | 43 | 0.5 | 1000 | ITU1546 |  | 1000 | Покрытие DCS | GSM 1800 | 533839 | 2 | 533 |  |  |  | 0 | 0 | 0 | 0 | 15000 | ITU1546 | 20 | 40 | True | EGPRS 1800 | Macro Cell 1800 | 2 | Non Hopping | 1 | ALL BSICs | True | False | True | Macro Layer |  | 0 | 16 | 24 | 2 | 0 |  |  | Adaptive Multi-Rate |  | 0 |  | False | -102 | 0 |  | Intra-network (Server and Interferer) |  | 0 | 5 | 8000 | 0 |  | UZ1972_D2 | 50100 | 201_ZTE | 3 [В эфире]
UZ1972 | 19723 | True | 0 | 0 | 742236_18_00T | 40 | 240 | 0 |  | 43 | 0.5 | 1000 | ITU1546 |  | 1000 | Покрытие DCS | GSM 1800 | 513845 | 2 | 513 |  |  |  | 0 | 0 | 0 | 0 | 15000 | ITU1546 | 20 | 40 | True | EGPRS 1800 | Macro Cell 1800 | 2 | Non Hopping | 1 | ALL BSICs | True | False | True | Macro Layer |  | 1 | 16 | 24 | 2 | 0 |  |  | Adaptive Multi-Rate |  | 0 |  | False | -102 | 0 |  | Intra-network (Server and Interferer) |  | 0 | 5 | 8000 | 0 |  | UZ1972_D3 | 50100 | 201_ZTE | 3 [В эфире]
UZ1973 | 19731 | True | 0 | 0 | 742236_18_00T | 40 | 0 | 0 |  | 43 | 0.5 | 1000 | Cost-Hata |  | 1000 |  | GSM 1800 | 520854 | 2 | 520 |  |  |  | 0 | 0 | 0 | 0 | 15000 | Cost-Hata | 20 | 40 | True | EGPRS 1800 | Macro Cell 1800 | 2 | Non Hopping | 1 | ALL BSICs | True | False | True | Macro Layer |  | 2 | 16 | 24 | 2 | 0 |  |  | Adaptive Multi-Rate |  | 0 |  | False | -102 | 0 |  | Intra-network (Server and Interferer) |  | 0 | 5 | 8000 | 0 |  | UZ1973_D1 | 50100 | 201_ZTE | 2 [Планируется]
UZ1973 | 19732 | True | 0 | 0 | 742236_18_00T | 40 | 120 | 0 |  | 43 | 0.5 | 1000 | Cost-Hata |  | 1000 |  | GSM 1800 | 522849 | 2 | 522 |  |  |  | 0 | 0 | 0 | 0 | 15000 | Cost-Hata | 20 | 40 | True | EGPRS 1800 | Macro Cell 1800 | 2 | Non Hopping | 1 | ALL BSICs | True | False | True | Macro Layer |  | 2 | 16 | 24 | 2 | 0 |  |  | Adaptive Multi-Rate |  | 0 |  | False | -102 | 0 |  | Intra-network (Server and Interferer) |  | 0 | 5 | 8000 | 0 |  | UZ1973_D2 | 50100 | 201_ZTE | 2 [Планируется]
UZ1973 | 19733 | True | 0 | 0 | 742236_18_00T | 40 | 240 | 0 |  | 43 | 0.5 | 1000 | Cost-Hata |  | 1000 |  | GSM 1800 | 536857 | 2 | 536 |  |  |  | 0 | 0 | 0 | 0 | 15000 | Cost-Hata | 20 | 40 | True | EGPRS 1800 | Macro Cell 1800 | 2 | Non Hopping | 1 | ALL BSICs | True | False | True | Macro Layer |  | 0 | 16 | 24 | 2 | 0 |  |  | Adaptive Multi-Rate |  | 0 |  | False | -102 | 0 |  | Intra-network (Server and Interferer) |  | 0 | 5 | 8000 | 0 |  | UZ1973_D3 | 50100 | 201_ZTE | 2 [Планируется]
UZ1973 | 19734 | True | 0 | 0 | 900MHz 65deg 17dBi 0Tilt | 40 | 0 | 0 |  | 43 | 3 | 1000 | Okumura-Hata |  | 3000 | Покрытие GSM | GSM 900 | 40 | 1 | 40 |  |  |  | 5 | 0 | 0 | 0 | 20000 | Okumura-Hata | 20 | 40 | True | GPRS 1800 | Macro Cell 900 | 1 | Non Hopping | 1 | ALL BSICs | True | False | True | Macro Layer |  | 0 |  |  | 1 | 0 |  |  | Adaptive Multi-Rate |  | 0 |  | False | -102 | 0 |  | Intra-network (Server and Interferer) |  | 0 | 5 | 21000 | 0 |  | UZ1973_D4 | 50100 | 201_ZTE | 2 [Планируется]
UZ1974 | 19741 | True | 0 | 0 | 742236_18_00T | 40 | 0 | 0 |  | 43 | 0.5 | 1000 | Cost-Hata |  | 1000 |  | GSM 1800 | 529852 | 2 | 529 |  |  |  | 0 | 0 | 0 | 0 | 15000 | Cost-Hata | 20 | 40 | True | EGPRS 1800 | Macro Cell 1800 | 2 | Non Hopping | 1 | ALL BSICs | True | False | True | Macro Layer |  | 0 | 16 | 24 | 2 | 0 |  |  | Adaptive Multi-Rate |  | 0 |  | False | -102 | 0 |  | Intra-network (Server and Interferer) |  | 0 | 5 | 8000 | 0 |  | UZ1974_D1 | 50100 | 201_ZTE | 2 [Планируется]
UZ1974 | 19742 | True | 0 | 0 | 742236_18_00T | 40 | 120 | 0 |  | 43 | 0.5 | 1000 | Cost-Hata |  | 1000 |  | GSM 1800 | 535838 | 2 | 535 |  |  |  | 0 | 0 | 0 | 0 | 15000 | Cost-Hata | 20 | 40 | True | EGPRS 1800 | Macro Cell 1800 | 2 | Non Hopping | 1 | ALL BSICs | True | False | True | Macro Layer |  | 2 | 16 | 24 | 2 | 0 |  |  | Adaptive Multi-Rate |  | 0 |  | False | -102 | 0 |  | Intra-network (Server and Interferer) |  | 0 | 5 | 8000 | 0 |  | UZ1974_D2 | 50100 | 201_ZTE | 2 [Планируется]
UZ1974 | 19743 | True | 0 | 0 | 742236_18_00T | 40 | 240 | 0 |  | 43 | 0.5 | 1000 | Cost-Hata |  | 1000 |  | GSM 1800 | 521849 | 2 | 521 |  |  |  | 0 | 0 | 0 | 0 | 15000 | Cost-Hata | 20 | 40 | True | EGPRS 1800 | Macro Cell 1800 | 2 | Non Hopping | 1 | ALL BSICs | True | False | True | Macro Layer |  | 2 | 16 | 24 | 2 | 0 |  |  | Adaptive Multi-Rate |  | 0 |  | False | -102 | 0 |  | Intra-network (Server and Interferer) |  | 0 | 5 | 8000 | 0 |  | UZ1974_D3 | 50100 | 201_ZTE | 2 [Планируется]
UZ2009 | 20094 | True | 0 | 0 | 900MHz 65deg 17dBi 0Tilt | 40 | 0 | 0 |  | 43 | 3 | 1000 | Okumura-Hata |  | 8000 | Покрытие GSM | GSM 900 | 44 | 1 | 44 |  |  |  | 5 | 0 | 0 | 0 | 20000 | Okumura-Hata | 20 | 40 | True | EGPRS 900 | Macro Cell 900 | 1 | Non Hopping | 1 | ALL BSICs | True | False | True | Macro Layer |  | 0 | 16 | 24 | 1 | 0 |  |  | Adaptive Multi-Rate |  | 0 |  | False | -102 | 0 |  | Intra-network (Server and Interferer) |  | 0 | 5 | 15000 | 0 |  | UZ2009_D4 | 50100 | 201_ZTE | 2 [Планируется]
UZ2009 | 20095 | True | 0 | 0 | 900MHz 65deg 17dBi 0Tilt | 40 | 120 | 0 |  | 43 | 3 | 1000 | Okumura-Hata |  | 8000 | Покрытие GSM | GSM 900 | 29 | 1 | 29 |  |  |  | 5 | 0 | 0 | 0 | 20000 | Okumura-Hata | 20 | 40 | True | EGPRS 900 | Macro Cell 900 | 1 | Non Hopping | 1 | ALL BSICs | True | False | True | Macro Layer |  | 0 | 16 | 24 | 1 | 0 |  |  | Adaptive Multi-Rate |  | 0 |  | False | -102 | 0 |  | Intra-network (Server and Interferer) |  | 0 | 5 | 15000 | 0 |  | UZ2009_D5 | 50100 | 201_ZTE | 2 [Планируется]
UZ2009 | 20096 | True | 0 | 0 | 900MHz 65deg 17dBi 0Tilt | 40 | 240 | 0 |  | 43 | 3 | 1000 | Okumura-Hata |  | 8000 | Покрытие GSM | GSM 900 | 40 | 1 | 40 |  |  |  | 5 | 0 | 0 | 0 | 20000 | Okumura-Hata | 20 | 40 | True | EGPRS 900 | Macro Cell 900 | 1 | Non Hopping | 1 | ALL BSICs | True | False | True | Macro Layer |  | 0 | 16 | 24 | 1 | 0 |  |  | Adaptive Multi-Rate |  | 0 |  | False | -102 | 0 |  | Intra-network (Server and Interferer) |  | 0 | 5 | 15000 | 0 |  | UZ2009_D6 | 50100 | 201_ZTE | 2 [Планируется]
UZ2161 | 21611 | True | 0 | 0 | 742236_18_02T | 40 | 0 | 0 |  | 43 | 0.5 | 1000 | ITU1546 |  | 1000 |  | GSM 1800 | 531847 | 2 | 531 |  |  |  | 0 | 0 | 0 | 0 | 15000 | ITU1546 | 20 | 40 | True | EGPRS 1800 | Macro Cell 1800 | 2 | Non Hopping | 1 | ALL BSICs | True | False | True | Macro Layer |  | 3 | 16 | 24 | 2 | 0 |  |  | Adaptive Multi-Rate |  | 0 |  | False | -102 | 0 |  | Intra-network (Server and Interferer) |  | 0 | 5 | 8000 | 0 |  | UZ2161_D1 | 50100 | 201_ZTE | 3 [В эфире]
UZ2161 | 21612 | True | 0 | 0 | 742236_18_02T | 40 | 120 | 0 |  | 43 | 0.5 | 1000 | ITU1546 |  | 1000 |  | GSM 1800 | 517842 | 2 | 517 |  |  |  | 0 | 0 | 0 | 0 | 15000 | ITU1546 | 20 | 40 | True | EGPRS 1800 | Macro Cell 1800 | 2 | Non Hopping | 1 | ALL BSICs | True | False | True | Macro Layer |  | 3 | 16 | 24 | 2 | 0 |  |  | Adaptive Multi-Rate |  | 0 |  | False | -102 | 0 |  | Intra-network (Server and Interferer) |  | 0 | 5 | 8000 | 0 |  | UZ2161_D2 | 50100 | 201_ZTE | 3 [В эфире]
UZ2161 | 21613 | True | 0 | 0 | 742236_18_02T | 40 | 240 | 0 |  | 43 | 0.5 | 1000 | ITU1546 |  | 1000 |  | GSM 1800 | 522836 | 2 | 522 |  |  |  | 0 | 0 | 0 | 0 | 15000 | ITU1546 | 20 | 40 | True | EGPRS 1800 | Macro Cell 1800 | 2 | Non Hopping | 1 | ALL BSICs | True | False | True | Macro Layer |  | 0 | 16 | 24 | 2 | 0 |  |  | Adaptive Multi-Rate |  | 0 |  | False | -102 | 0 |  | Intra-network (Server and Interferer) |  | 0 | 5 | 8000 | 0 |  | UZ2161_D3 | 50100 | 201_ZTE | 3 [В эфире]
UZ2622 | 26221 | True | 0 | 0 | 742236_18_02T | 40 | 0 | 0 |  | 43 | 0.5 | 1000 | ITU1546 |  | 1000 |  | GSM 1800 | 518835 | 2 | 518 |  |  |  | 0 | 0 | 0 | 0 | 15000 | ITU1546 | 20 | 40 | True | EGPRS 1800 | Macro Cell 1800 | 2 | Non Hopping | 1 | ALL BSICs | True | False | True | Macro Layer |  | 0 | 16 | 24 | 2 | 0 |  |  | Adaptive Multi-Rate |  | 0 |  | False | -102 | 0 |  | Intra-network (Server and Interferer) |  | 0 | 5 | 8000 | 0 |  | UZ2622_D1 | 50100 | 201_ZTE | 3 [В эфире]
UZ2622 | 26224 | True | 0 | 0 | 900MHz 65deg 17dBi 0Tilt | 40 | 0 | 0 |  | 43 | 3 | 1000 | Okumura-Hata |  | 3000 | Покрытие GSM | GSM 900 | 39 | 1 | 39 |  |  |  | 5 | 0 | 0 | 0 | 20000 | Okumura-Hata | 20 | 40 | True | GPRS 1800 | Macro Cell 900 | 1 | Non Hopping | 1 | ALL BSICs | True | False | True | Macro Layer |  | 0 |  |  | 1 | 0 |  |  | Adaptive Multi-Rate |  | 0 |  | False | -102 | 0 |  | Intra-network (Server and Interferer) |  | 0 | 5 | 21000 | 0 |  | UZ2622_D4 | 50100 | 201_ZTE | 2 [Планируется]
UZ2622 | 26225 | True | 0 | 0 | 900MHz 65deg 17dBi 0Tilt | 40 | 120 | 0 |  | 43 | 3 | 1000 | Okumura-Hata |  | 3000 | Покрытие GSM | GSM 900 | 29 | 1 | 29 |  |  |  | 5 | 0 | 0 | 0 | 20000 | Okumura-Hata | 20 | 40 | True | GPRS 1800 | Macro Cell 900 | 1 | Non Hopping | 1 | ALL BSICs | True | False | True | Macro Layer |  | 2 |  |  | 1 | 0 |  |  | Adaptive Multi-Rate |  | 0 |  | False | -102 | 0 |  | Intra-network (Server and Interferer) |  | 0 | 5 | 21000 | 0 |  | UZ2622_D5 | 50100 | 201_ZTE | 2 [Планируется]
UZ2622 | 26226 | True | 0 | 0 | 900MHz 65deg 17dBi 0Tilt | 40 | 240 | 0 |  | 43 | 3 | 1000 | Okumura-Hata |  | 3000 | Покрытие GSM | GSM 900 | 26 | 1 | 26 |  |  |  | 5 | 0 | 0 | 0 | 20000 | Okumura-Hata | 20 | 40 | True | GPRS 1800 | Macro Cell 900 | 1 | Non Hopping | 1 | ALL BSICs | True | False | True | Macro Layer |  | 0 |  |  | 1 | 0 |  |  | Adaptive Multi-Rate |  | 0 |  | False | -102 | 0 |  | Intra-network (Server and Interferer) |  | 0 | 5 | 21000 | 0 |  | UZ2622_D6 | 50100 | 201_ZTE | 2 [Планируется]
UZ2633 | 26331 | True | 0 | 0 | 742236_18_02T | 40 | 0 | 0 |  | 43 | 0.5 | 1000 | ITU1546 |  | 1000 |  | GSM 1800 | 526835 | 2 | 526 |  |  |  | 0 | 0 | 0 | 0 | 15000 | ITU1546 | 20 | 40 | True | EGPRS 1800 | Macro Cell 1800 | 2 | Non Hopping | 1 | ALL BSICs | True | False | True | Macro Layer |  | 0 | 16 | 24 | 2 | 0 |  |  | Adaptive Multi-Rate |  | 0 |  | False | -102 | 0 |  | Intra-network (Server and Interferer) |  | 0 | 5 | 8000 | 0 |  | UZ2633_D1 | 50100 | 201_ZTE | 3 [В эфире]
UZ2633 | 26332 | True | 0 | 0 | 742236_18_02T | 40 | 120 | 0 |  | 43 | 0.5 | 1000 | ITU1546 |  | 1000 |  | GSM 1800 | 524845 | 2 | 524 |  |  |  | 0 | 0 | 0 | 0 | 15000 | ITU1546 | 20 | 40 | True | EGPRS 1800 | Macro Cell 1800 | 2 | Non Hopping | 1 | ALL BSICs | True | False | True | Macro Layer |  | 0 | 16 | 24 | 2 | 0 |  |  | Adaptive Multi-Rate |  | 0 |  | False | -102 | 0 |  | Intra-network (Server and Interferer) |  | 0 | 5 | 8000 | 0 |  | UZ2633_D2 | 50100 | 201_ZTE | 3 [В эфире]
UZ2633 | 26333 | True | 0 | 0 | 742236_18_02T | 40 | 240 | 0 |  | 43 | 0.5 | 1000 | ITU1546 |  | 1000 |  | GSM 1800 | 516848 | 2 | 516 |  |  |  | 0 | 0 | 0 | 0 | 15000 | ITU1546 | 20 | 40 | True | EGPRS 1800 | Macro Cell 1800 | 2 | Non Hopping | 1 | ALL BSICs | True | False | True | Macro Layer |  | 0 | 16 | 24 | 2 | 0 |  |  | Adaptive Multi-Rate |  | 0 |  | False | -102 | 0 |  | Intra-network (Server and Interferer) |  | 0 | 5 | 8000 | 0 |  | UZ2633_D3 | 50100 | 201_ZTE | 3 [В эфире]
UZ2633 | 26334 | True | 0 | 0 | 900MHz 65deg 17dBi 0Tilt | 40 | 0 | 0 |  | 43 | 3 | 1000 | Okumura-Hata |  | 3000 | Покрытие GSM | GSM 900 | 26 | 1 | 26 |  |  |  | 5 | 0 | 0 | 0 | 20000 | Okumura-Hata | 20 | 40 | True | GPRS 1800 | Macro Cell 900 | 1 | Non Hopping | 1 | ALL BSICs | True | False | True | Macro Layer |  | 0 |  |  | 1 | 0 |  |  | Adaptive Multi-Rate |  | 0 |  | False | -102 | 0 |  | Intra-network (Server and Interferer) |  | 0 | 5 | 21000 | 0 |  | UZ2633_D4 | 50100 | 201_ZTE | 2 [Планируется]
UZ2633 | 26335 | True | 0 | 0 | 900MHz 65deg 17dBi 0Tilt | 40 | 120 | 0 |  | 43 | 3 | 1000 | Okumura-Hata |  | 3000 | Покрытие GSM | GSM 900 | 39 | 1 | 39 |  |  |  | 5 | 0 | 0 | 0 | 20000 | Okumura-Hata | 20 | 40 | True | GPRS 1800 | Macro Cell 900 | 1 | Non Hopping | 1 | ALL BSICs | True | False | True | Macro Layer |  | 0 |  |  | 1 | 0 |  |  | Adaptive Multi-Rate |  | 0 |  | False | -102 | 0 |  | Intra-network (Server and Interferer) |  | 0 | 5 | 21000 | 0 |  | UZ2633_D5 | 50100 | 201_ZTE | 2 [Планируется]
UZ2633 | 26336 | True | 0 | 0 | 900MHz 65deg 17dBi 0Tilt | 40 | 240 | 0 |  | 43 | 3 | 1000 | Okumura-Hata |  | 3000 | Покрытие GSM | GSM 900 | 35 | 1 | 35 |  |  |  | 5 | 0 | 0 | 0 | 20000 | Okumura-Hata | 20 | 40 | True | GPRS 1800 | Macro Cell 900 | 1 | Non Hopping | 1 | ALL BSICs | True | False | True | Macro Layer |  | 1 |  |  | 1 | 0 |  |  | Adaptive Multi-Rate |  | 0 |  | False | -102 | 0 |  | Intra-network (Server and Interferer) |  | 0 | 5 | 21000 | 0 |  | UZ2633_D6 | 50100 | 201_ZTE | 2 [Планируется]
UZ2700 | 27004 | True | 0 | 0 | 900MHz 65deg 17dBi 0Tilt | 40 | 0 | 0 |  | 43 | 3 | 1000 | Okumura-Hata |  | 3000 |  | GSM 900 | 43 | 1 | 43 |  |  |  | 5 | 0 | 0 | 0 | 20000 | Okumura-Hata | 20 | 40 | True | GPRS 900 | Macro Cell 900 | 1 | Non Hopping | 1 | ALL BSICs | True | False | True | Macro Layer |  | 1 |  |  | 1 | 0 |  |  | Adaptive Multi-Rate |  | 0 |  | False | -102 | 0 |  | Intra-network (Server and Interferer) |  | 0 | 5 | 21000 | 0 |  | UZ2700_D4 | 50100 | 201_ZTE | 2 [Планируется]
UZ2700 | 27005 | True | 0 | 0 | 900MHz 65deg 17dBi 0Tilt | 40 | 120 | 0 |  | 43 | 3 | 1000 | Okumura-Hata |  | 3000 |  | GSM 900 | 23 | 1 | 23 |  |  |  | 5 | 0 | 0 | 0 | 20000 | Okumura-Hata | 20 | 40 | True | GPRS 900 | Macro Cell 900 | 1 | Non Hopping | 1 | ALL BSICs | True | False | True | Macro Layer |  | 0 |  |  | 1 | 0 |  |  | Adaptive Multi-Rate |  | 0 |  | False | -102 | 0 |  | Intra-network (Server and Interferer) |  | 0 | 5 | 21000 | 0 |  | UZ2700_D5 | 50100 | 201_ZTE | 2 [Планируется]
UZ2700 | 27006 | True | 0 | 0 | 900MHz 65deg 17dBi 0Tilt | 40 | 240 | 0 |  | 43 | 3 | 1000 | Okumura-Hata |  | 3000 |  | GSM 900 | 46 | 1 | 46 |  |  |  | 5 | 0 | 0 | 0 | 20000 | Okumura-Hata | 20 | 40 | True | GPRS 900 | Macro Cell 900 | 1 | Non Hopping | 1 | ALL BSICs | True | False | True | Macro Layer |  | 1 |  |  | 1 | 0 |  |  | Adaptive Multi-Rate |  | 0 |  | False | -102 | 0 |  | Intra-network (Server and Interferer) |  | 0 | 5 | 21000 | 0 |  | UZ2700_D6 | 50100 | 201_ZTE | 2 [Планируется]
UZ2700 | 27001 | True | 0 | 0 | 742236_18_00T | 40 | 0 | 0 |  | 43 | 0.5 | 1000 | Cost-Hata |  | 1000 |  | GSM 1800 | 514833 | 2 | 514 |  |  |  | 0 | 0 | 0 | 0 | 15000 | Cost-Hata | 20 | 40 | True | EGPRS 1800 | Macro Cell 1800 | 2 | Non Hopping | 1 | ALL BSICs | True | False | True | Macro Layer |  | 0 | 16 | 24 | 2 | 0 |  |  | Adaptive Multi-Rate |  | 0 |  | False | -102 | 0 |  | Intra-network (Server and Interferer) |  | 0 | 5 | 8000 | 0 |  | UZ2700_D1 | 50100 | 201_ZTE | 2 [Планируется]
UZ2700 | 27002 | True | 0 | 0 | 742236_18_00T | 40 | 120 | 0 |  | 43 | 0.5 | 1000 | Cost-Hata |  | 1000 |  | GSM 1800 | 512844 | 2 | 512 |  |  |  | 0 | 0 | 0 | 0 | 15000 | Cost-Hata | 20 | 40 | True | EGPRS 1800 | Macro Cell 1800 | 2 | Non Hopping | 1 | ALL BSICs | True | False | True | Macro Layer |  | 0 | 16 | 24 | 2 | 0 |  |  | Adaptive Multi-Rate |  | 0 |  | False | -102 | 0 |  | Intra-network (Server and Interferer) |  | 0 | 5 | 8000 | 0 |  | UZ2700_D2 | 50100 | 201_ZTE | 2 [Планируется]
UZ2700 | 27003 | True | 0 | 0 | 742236_18_00T | 40 | 240 | 0 |  | 43 | 0.5 | 1000 | Cost-Hata |  | 1000 |  | GSM 1800 | 526837 | 2 | 526 |  |  |  | 0 | 0 | 0 | 0 | 15000 | Cost-Hata | 20 | 40 | True | EGPRS 1800 | Macro Cell 1800 | 2 | Non Hopping | 1 | ALL BSICs | True | False | True | Macro Layer |  | 2 | 16 | 24 | 2 | 0 |  |  | Adaptive Multi-Rate |  | 0 |  | False | -102 | 0 |  | Intra-network (Server and Interferer) |  | 0 | 5 | 8000 | 0 |  | UZ2700_D3 | 50100 | 201_ZTE | 2 [Планируется]
UZ2732 | 27321 | True | 0 | 0 | 742236_18_00T | 35 | 0 | 0 |  | 43 | 0.5 | 1000 | ITU1546 |  | 1000 | Покрытие DCS | GSM 1800 | 526858 | 2 | 526 |  |  |  | 0 | 0 | 0 | 0 | 15000 | ITU1546 | 20 | 40 | True | EGPRS 1800 | Macro Cell 1800 | 2 | Non Hopping | 1 | ALL BSICs | True | False | True | Macro Layer |  | 5 | 16 | 24 | 2 | 0 |  |  | Adaptive Multi-Rate |  | 0 |  | False | -102 | 0 |  | Intra-network (Server and Interferer) |  | 0 | 5 | 8000 | 0 |  | UZ2732_D1 | 50100 | 201_ZTE | 3 [В эфире]
UZ2732 | 27322 | True | 0 | 0 | 742236_18_00T | 35 | 120 | 0 |  | 43 | 0.5 | 1000 | ITU1546 |  | 1000 | Покрытие DCS | GSM 1800 | 528853 | 2 | 528 |  |  |  | 0 | 0 | 0 | 0 | 15000 | ITU1546 | 20 | 40 | True | EGPRS 1800 | Macro Cell 1800 | 2 | Non Hopping | 1 | ALL BSICs | True | False | True | Macro Layer |  | 1 | 16 | 24 | 2 | 0 |  |  | Adaptive Multi-Rate |  | 0 |  | False | -102 | 0 |  | Intra-network (Server and Interferer) |  | 0 | 5 | 8000 | 0 |  | UZ2732_D2 | 50100 | 201_ZTE | 3 [В эфире]
UZ2732 | 27323 | True | 0 | 0 | 742236_18_00T | 35 | 240 | 0 |  | 43 | 0.5 | 1000 | ITU1546 |  | 1000 | Покрытие DCS | GSM 1800 | 521834 | 2 | 521 |  |  |  | 0 | 0 | 0 | 0 | 15000 | ITU1546 | 20 | 40 | True | EGPRS 1800 | Macro Cell 1800 | 2 | Non Hopping | 1 | ALL BSICs | True | False | True | Macro Layer |  | 2 | 16 | 24 | 2 | 0 |  |  | Adaptive Multi-Rate |  | 0 |  | False | -102 | 0 |  | Intra-network (Server and Interferer) |  | 0 | 5 | 8000 | 0 |  | UZ2732_D3 | 50100 | 201_ZTE | 3 [В эфире]
UZ2733 | 27331 | True | 0 | 0 | 742236_18_00T | 35 | 0 | 0 |  | 43 | 0.5 | 1000 | ITU1546 |  | 1000 | Покрытие DCS | GSM 1800 | 533835 | 2 | 533 |  |  |  | 0 | 0 | 0 | 0 | 15000 | ITU1546 | 20 | 40 | True | EGPRS 1800 | Macro Cell 1800 | 2 | Non Hopping | 1 | ALL BSICs | True | False | True | Macro Layer |  | 1 | 16 | 24 | 2 | 0 |  |  | Adaptive Multi-Rate |  | 0 |  | False | -102 | 0 |  | Intra-network (Server and Interferer) |  | 0 | 5 | 8000 | 0 |  | UZ2733_D1 | 50100 | 201_ZTE | 3 [В эфире]
UZ2733 | 27332 | True | 0 | 0 | 742236_18_00T | 35 | 120 | 0 |  | 43 | 0.5 | 1000 | ITU1546 |  | 1000 | Покрытие DCS | GSM 1800 | 536848 | 2 | 536 |  |  |  | 0 | 0 | 0 | 0 | 15000 | ITU1546 | 20 | 40 | True | EGPRS 1800 | Macro Cell 1800 | 2 | Non Hopping | 1 | ALL BSICs | True | False | True | Macro Layer |  | 2 | 16 | 24 | 2 | 0 |  |  | Adaptive Multi-Rate |  | 0 |  | False | -102 | 0 |  | Intra-network (Server and Interferer) |  | 0 | 5 | 8000 | 0 |  | UZ2733_D2 | 50100 | 201_ZTE | 3 [В эфире]
UZ2733 | 27333 | True | 0 | 0 | 742236_18_00T | 35 | 240 | 0 |  | 43 | 0.5 | 1000 | ITU1546 |  | 1000 | Покрытие DCS | GSM 1800 | 524853 | 2 | 524 |  |  |  | 0 | 0 | 0 | 0 | 15000 | ITU1546 | 20 | 40 | True | EGPRS 1800 | Macro Cell 1800 | 2 | Non Hopping | 1 | ALL BSICs | True | False | True | Macro Layer |  | 5 | 16 | 24 | 2 | 0 |  |  | Adaptive Multi-Rate |  | 0 |  | False | -102 | 0 |  | Intra-network (Server and Interferer) |  | 0 | 5 | 8000 | 0 |  | UZ2733_D3 | 50100 | 201_ZTE | 3 [В эфире]
UZ2734 | 27341 | True | 0 | 0 | 742236_18_00T | 30 | 0 | 0 |  | 43 | 0.5 | 1000 | ITU1546 |  | 1000 | Покрытие DCS | GSM 1800 | 532840 | 2 | 532 |  |  |  | 0 | 0 | 0 | 0 | 15000 | ITU1546 | 20 | 40 | True | EGPRS 1800 | Macro Cell 1800 | 2 | Non Hopping | 1 | ALL BSICs | True | False | True | Macro Layer |  | 5 | 16 | 24 | 2 | 0 |  |  | Adaptive Multi-Rate |  | 0 |  | False | -102 | 0 |  | Intra-network (Server and Interferer) |  | 0 | 5 | 8000 | 0 |  | UZ2734_D1 | 50100 | 201_ZTE | 3 [В эфире]
UZ2734 | 27342 | True | 0 | 0 | 742236_18_00T | 30 | 120 | 0 |  | 43 | 0.5 | 1000 | ITU1546 |  | 1000 | Покрытие DCS | GSM 1800 | 515850 | 2 | 515 |  |  |  | 0 | 0 | 0 | 0 | 15000 | ITU1546 | 20 | 40 | True | EGPRS 1800 | Macro Cell 1800 | 2 | Non Hopping | 1 | ALL BSICs | True | False | True | Macro Layer |  | 5 | 16 | 24 | 2 | 0 |  |  | Adaptive Multi-Rate |  | 0 |  | False | -102 | 0 |  | Intra-network (Server and Interferer) |  | 0 | 5 | 8000 | 0 |  | UZ2734_D2 | 50100 | 201_ZTE | 3 [В эфире]
UZ2734 | 27343 | True | 0 | 0 | 742236_18_00T | 30 | 240 | 0 |  | 43 | 0.5 | 1000 | ITU1546 |  | 1000 | Покрытие DCS | GSM 1800 | 517848 | 2 | 517 |  |  |  | 0 | 0 | 0 | 0 | 15000 | ITU1546 | 20 | 40 | True | EGPRS 1800 | Macro Cell 1800 | 2 | Non Hopping | 1 | ALL BSICs | True | False | True | Macro Layer |  | 2 | 16 | 24 | 2 | 0 |  |  | Adaptive Multi-Rate |  | 0 |  | False | -102 | 0 |  | Intra-network (Server and Interferer) |  | 0 | 5 | 8000 | 0 |  | UZ2734_D3 | 50100 | 201_ZTE | 3 [В эфире]
UZ2747 | 27471 | True | 0 | 0 | 742236_18_00T | 35 | 0 | 0 |  | 43 | 0.5 | 1000 | ITU1546 |  | 1000 | Покрытие DCS | GSM 1800 | 514854 | 2 | 514 |  |  |  | 0 | 0 | 0 | 0 | 15000 | ITU1546 | 20 | 40 | True | EGPRS 1800 | Macro Cell 1800 | 2 | Non Hopping | 1 | ALL BSICs | True | False | True | Macro Layer |  | 3 | 16 | 24 | 2 | 0 |  |  | Adaptive Multi-Rate |  | 0 |  | False | -102 | 0 |  | Intra-network (Server and Interferer) |  | 0 | 5 | 8000 | 0 |  | UZ2747_D1 | 50100 | 201_ZTE | 3 [В эфире]
UZ2747 | 27472 | True | 0 | 0 | 742236_18_00T | 35 | 120 | 0 |  | 43 | 0.5 | 1000 | ITU1546 |  | 1000 | Покрытие DCS | GSM 1800 | 535834 | 2 | 535 |  |  |  | 0 | 0 | 0 | 0 | 15000 | ITU1546 | 20 | 40 | True | EGPRS 1800 | Macro Cell 1800 | 2 | Non Hopping | 1 | ALL BSICs | True | False | True | Macro Layer |  | 4 | 16 | 24 | 2 | 0 |  |  | Adaptive Multi-Rate |  | 0 |  | False | -102 | 0 |  | Intra-network (Server and Interferer) |  | 0 | 5 | 8000 | 0 |  | UZ2747_D2 | 50100 | 201_ZTE | 3 [В эфире]
UZ2747 | 27473 | True | 0 | 0 | 742236_18_00T | 35 | 240 | 0 |  | 43 | 0.5 | 1000 | ITU1546 |  | 1000 | Покрытие DCS | GSM 1800 | 533858 | 2 | 533 |  |  |  | 0 | 0 | 0 | 0 | 15000 | ITU1546 | 20 | 40 | True | EGPRS 1800 | Macro Cell 1800 | 2 | Non Hopping | 1 | ALL BSICs | True | False | True | Macro Layer |  | 7 | 16 | 24 | 2 | 0 |  |  | Adaptive Multi-Rate |  | 0 |  | False | -102 | 0 |  | Intra-network (Server and Interferer) |  | 0 | 5 | 8000 | 0 |  | UZ2747_D3 | 50100 | 201_ZTE | 3 [В эфире]
UZ2748 | 27481 | True | 0 | 0 | 742236_18_00T | 35 | 0 | 0 |  | 43 | 0.5 | 1000 | ITU1546 |  | 1000 | Покрытие DCS | GSM 1800 | 524847 | 2 | 524 |  |  |  | 0 | 0 | 0 | 0 | 15000 | ITU1546 | 20 | 40 | True | EGPRS 1800 | Macro Cell 1800 | 2 | Non Hopping | 1 | ALL BSICs | True | False | True | Macro Layer |  | 1 | 16 | 24 | 2 | 0 |  |  | Adaptive Multi-Rate |  | 0 |  | False | -102 | 0 |  | Intra-network (Server and Interferer) |  | 0 | 5 | 8000 | 0 |  | UZ2748_D1 | 50100 | 201_ZTE | 3 [В эфире]
UZ2748 | 27482 | True | 0 | 0 | 742236_18_00T | 35 | 120 | 0 |  | 43 | 0.5 | 1000 | ITU1546 |  | 1000 | Покрытие DCS | GSM 1800 | 529841 | 2 | 529 |  |  |  | 0 | 0 | 0 | 0 | 15000 | ITU1546 | 20 | 40 | True | EGPRS 1800 | Macro Cell 1800 | 2 | Non Hopping | 1 | ALL BSICs | True | False | True | Macro Layer |  | 4 | 16 | 24 | 2 | 0 |  |  | Adaptive Multi-Rate |  | 0 |  | False | -102 | 0 |  | Intra-network (Server and Interferer) |  | 0 | 5 | 8000 | 0 |  | UZ2748_D2 | 50100 | 201_ZTE | 3 [В эфире]
UZ2748 | 27483 | True | 0 | 0 | 742236_18_00T | 35 | 240 | 0 |  | 43 | 0.5 | 1000 | ITU1546 |  | 1000 | Покрытие DCS | GSM 1800 | 512836 | 2 | 512 |  |  |  | 0 | 0 | 0 | 0 | 15000 | ITU1546 | 20 | 40 | True | EGPRS 1800 | Macro Cell 1800 | 2 | Non Hopping | 1 | ALL BSICs | True | False | True | Macro Layer |  | 4 | 16 | 24 | 2 | 0 |  |  | Adaptive Multi-Rate |  | 0 |  | False | -102 | 0 |  | Intra-network (Server and Interferer) |  | 0 | 5 | 8000 | 0 |  | UZ2748_D3 | 50100 | 201_ZTE | 3 [В эфире]
UZ2756 | 27561 | True | 0 | 0 | 742236_18_00T | 40 | 0 | 0 |  | 43 | 0.5 | 1000 | ITU1546 |  | 1000 | Покрытие DCS | GSM 1800 | 520857 | 2 | 520 |  |  |  | 0 | 0 | 0 | 0 | 15000 | ITU1546 | 20 | 40 | True | EGPRS 1800 | Macro Cell 1800 | 2 | Non Hopping | 1 | ALL BSICs | True | False | True | Macro Layer |  | 4 | 16 | 24 | 2 | 0 |  |  | Adaptive Multi-Rate |  | 0 |  | False | -102 | 0 |  | Intra-network (Server and Interferer) |  | 0 | 5 | 8000 | 0 |  | UZ2756_D1 | 50100 | 201_ZTE | 3 [В эфире]
UZ2756 | 27562 | True | 0 | 0 | 742236_18_00T | 40 | 120 | 0 |  | 43 | 0.5 | 1000 | ITU1546 |  | 1000 | Покрытие DCS | GSM 1800 | 532836 | 2 | 532 |  |  |  | 0 | 0 | 0 | 0 | 15000 | ITU1546 | 20 | 40 | True | EGPRS 1800 | Macro Cell 1800 | 2 | Non Hopping | 1 | ALL BSICs | True | False | True | Macro Layer |  | 2 | 16 | 24 | 2 | 0 |  |  | Adaptive Multi-Rate |  | 0 |  | False | -102 | 0 |  | Intra-network (Server and Interferer) |  | 0 | 5 | 8000 | 0 |  | UZ2756_D2 | 50100 | 201_ZTE | 3 [В эфире]
UZ2756 | 27563 | True | 0 | 0 | 742236_18_00T | 40 | 240 | 0 |  | 43 | 0.5 | 1000 | ITU1546 |  | 1000 | Покрытие DCS | GSM 1800 | 517839 | 2 | 517 |  |  |  | 0 | 0 | 0 | 0 | 15000 | ITU1546 | 20 | 40 | True | EGPRS 1800 | Macro Cell 1800 | 2 | Non Hopping | 1 | ALL BSICs | True | False | True | Macro Layer |  | 2 | 16 | 24 | 2 | 0 |  |  | Adaptive Multi-Rate |  | 0 |  | False | -102 | 0 |  | Intra-network (Server and Interferer) |  | 0 | 5 | 8000 | 0 |  | UZ2756_D3 | 50100 | 201_ZTE | 3 [В эфире]
UZ2762 | 27621 | True | 0 | 0 | 742236_18_00T | 40 | 0 | 0 |  | 43 | 0.5 | 1000 | Cost-Hata |  | 1000 |  | GSM 1800 | 526843 | 2 | 526 |  |  |  | 0 | 0 | 0 | 0 | 15000 | Cost-Hata | 20 | 40 | True | EGPRS 1800 | Macro Cell 1800 | 2 | Non Hopping | 1 | ALL BSICs | True | False | True | Macro Layer |  | 1 | 16 | 24 | 2 | 0 |  |  | Adaptive Multi-Rate |  | 0 |  | False | -102 | 0 |  | Intra-network (Server and Interferer) |  | 0 | 5 | 8000 | 0 |  | UZ2762_D1 | 50100 | 201_ZTE | 2 [Планируется]
UZ2762 | 27622 | True | 0 | 0 | 742236_18_00T | 40 | 120 | 0 |  | 43 | 0.5 | 1000 | Cost-Hata |  | 1000 |  | GSM 1800 | 521838 | 2 | 521 |  |  |  | 0 | 0 | 0 | 0 | 15000 | Cost-Hata | 20 | 40 | True | EGPRS 1800 | Macro Cell 1800 | 2 | Non Hopping | 1 | ALL BSICs | True | False | True | Macro Layer |  | 1 | 16 | 24 | 2 | 0 |  |  | Adaptive Multi-Rate |  | 0 |  | False | -102 | 0 |  | Intra-network (Server and Interferer) |  | 0 | 5 | 8000 | 0 |  | UZ2762_D2 | 50100 | 201_ZTE | 2 [Планируется]
UZ2762 | 27623 | True | 0 | 0 | 742236_18_00T | 40 | 240 | 0 |  | 43 | 0.5 | 1000 | Cost-Hata |  | 1000 |  | GSM 1800 | 523836 | 2 | 523 |  |  |  | 0 | 0 | 0 | 0 | 15000 | Cost-Hata | 20 | 40 | True | EGPRS 1800 | Macro Cell 1800 | 2 | Non Hopping | 1 | ALL BSICs | True | False | True | Macro Layer |  | 1 | 16 | 24 | 2 | 0 |  |  | Adaptive Multi-Rate |  | 0 |  | False | -102 | 0 |  | Intra-network (Server and Interferer) |  | 0 | 5 | 8000 | 0 |  | UZ2762_D3 | 50100 | 201_ZTE | 2 [Планируется]
UZ2770 | 27701 | True | 0 | 0 | 742236_18_02T | 40 | 0 | 0 |  | 43 | 0.5 | 1000 | ITU1546 |  | 1000 |  | GSM 1800 | 515856 | 2 | 515 |  |  |  | 0 | 0 | 0 | 0 | 15000 | ITU1546 | 20 | 40 | True | EGPRS 1800 | Macro Cell 1800 | 2 | Non Hopping | 1 | ALL BSICs | True | False | True | Macro Layer |  | 2 | 16 | 24 | 2 | 0 |  |  | Adaptive Multi-Rate |  | 0 |  | False | -102 | 0 |  | Intra-network (Server and Interferer) |  | 0 | 5 | 8000 | 0 |  | UZ2770_D1 | 50100 | 201_ZTE | 3 [В эфире]
UZ2770 | 27702 | True | 0 | 0 | 742236_18_02T | 40 | 120 | 0 |  | 43 | 0.5 | 1000 | ITU1546 |  | 1000 |  | GSM 1800 | 513839 | 2 | 513 |  |  |  | 0 | 0 | 0 | 0 | 15000 | ITU1546 | 20 | 40 | True | EGPRS 1800 | Macro Cell 1800 | 2 | Non Hopping | 1 | ALL BSICs | True | False | True | Macro Layer |  | 1 | 16 | 24 | 2 | 0 |  |  | Adaptive Multi-Rate |  | 0 |  | False | -102 | 0 |  | Intra-network (Server and Interferer) |  | 0 | 5 | 8000 | 0 |  | UZ2770_D2 | 50100 | 201_ZTE | 3 [В эфире]
UZ2770 | 27703 | True | 0 | 0 | 742236_18_02T | 40 | 240 | 0 |  | 43 | 0.5 | 1000 | ITU1546 |  | 1000 |  | GSM 1800 | 521848 | 2 | 521 |  |  |  | 0 | 0 | 0 | 0 | 15000 | ITU1546 | 20 | 40 | True | EGPRS 1800 | Macro Cell 1800 | 2 | Non Hopping | 1 | ALL BSICs | True | False | True | Macro Layer |  | 1 | 16 | 24 | 2 | 0 |  |  | Adaptive Multi-Rate |  | 0 |  | False | -102 | 0 |  | Intra-network (Server and Interferer) |  | 0 | 5 | 8000 | 0 |  | UZ2770_D3 | 50100 | 201_ZTE | 3 [В эфире]
UZ2809 | 28094 | True | 0 | 0 | 900MHz 65deg 17dBi 0Tilt | 40 | 0 | 0 |  | 43 | 3 | 1000 | Okumura-Hata |  | 3000 | Покрытие GSM | GSM 900 | 46 | 1 | 46 |  |  |  | 5 | 0 | 0 | 0 | 20000 | Okumura-Hata | 20 | 40 | True | GPRS 1800 | Macro Cell 900 | 1 | Non Hopping | 1 | ALL BSICs | True | False | True | Macro Layer |  | 0 |  |  | 1 | 0 |  |  | Adaptive Multi-Rate |  | 0 |  | False | -102 | 0 |  | Intra-network (Server and Interferer) |  | 0 | 5 | 21000 | 0 |  | UZ2809_D4 | 50100 | 201_ZTE | 2 [Планируется]
UZ2809 | 28095 | True | 0 | 0 | 900MHz 65deg 17dBi 0Tilt | 40 | 120 | 0 |  | 43 | 3 | 1000 | Okumura-Hata |  | 3000 | Покрытие GSM | GSM 900 | 42 | 1 | 42 |  |  |  | 5 | 0 | 0 | 0 | 20000 | Okumura-Hata | 20 | 40 | True | GPRS 1800 | Macro Cell 900 | 1 | Non Hopping | 1 | ALL BSICs | True | False | True | Macro Layer |  | 0 |  |  | 1 | 0 |  |  | Adaptive Multi-Rate |  | 0 |  | False | -102 | 0 |  | Intra-network (Server and Interferer) |  | 0 | 5 | 21000 | 0 |  | UZ2809_D5 | 50100 | 201_ZTE | 2 [Планируется]
UZ2813 | 28131 | True | 0 | 0 | 742236_18_02T | 40 | 0 | 0 |  | 43 | 0.5 | 1000 | ITU1546 |  | 1000 |  | GSM 1800 | 525847 | 2 | 525 |  |  |  | 0 | 0 | 0 | 0 | 15000 | ITU1546 | 20 | 40 | True | EGPRS 1800 | Macro Cell 1800 | 2 | Non Hopping | 1 | ALL BSICs | True | False | True | Macro Layer |  | 0 | 16 | 24 | 2 | 0 |  |  | Adaptive Multi-Rate |  | 0 |  | False | -102 | 0 |  | Intra-network (Server and Interferer) |  | 0 | 5 | 8000 | 0 |  | UZ2813_D1 | 50100 | 201_ZTE | 3 [В эфире]
UZ2813 | 28132 | True | 0 | 0 | 742236_18_02T | 40 | 120 | 0 |  | 43 | 0.5 | 1000 | ITU1546 |  | 1000 |  | GSM 1800 | 527834 | 2 | 527 |  |  |  | 0 | 0 | 0 | 0 | 15000 | ITU1546 | 20 | 40 | True | EGPRS 1800 | Macro Cell 1800 | 2 | Non Hopping | 1 | ALL BSICs | True | False | True | Macro Layer |  | 0 | 16 | 24 | 2 | 0 |  |  | Adaptive Multi-Rate |  | 0 |  | False | -102 | 0 |  | Intra-network (Server and Interferer) |  | 0 | 5 | 8000 | 0 |  | UZ2813_D2 | 50100 | 201_ZTE | 3 [В эфире]
UZ2813 | 28133 | True | 0 | 0 | 742236_18_02T | 40 | 240 | 0 |  | 43 | 0.5 | 1000 | ITU1546 |  | 1000 |  | GSM 1800 | 516851 | 2 | 516 |  |  |  | 0 | 0 | 0 | 0 | 15000 | ITU1546 | 20 | 40 | True | EGPRS 1800 | Macro Cell 1800 | 2 | Non Hopping | 1 | ALL BSICs | True | False | True | Macro Layer |  | 0 | 16 | 24 | 2 | 0 |  |  | Adaptive Multi-Rate |  | 0 |  | False | -102 | 0 |  | Intra-network (Server and Interferer) |  | 0 | 5 | 8000 | 0 |  | UZ2813_D3 | 50100 | 201_ZTE | 3 [В эфире]
UZ2813 | 28134 | True | 0 | 0 | 900MHz 65deg 17dBi 0Tilt | 40 | 0 | 0 |  | 43 | 3 | 1000 | Okumura-Hata |  | 3000 | Покрытие GSM | GSM 900 | 36 | 1 | 36 |  |  |  | 5 | 0 | 0 | 0 | 20000 | Okumura-Hata | 20 | 40 | True | GPRS 1800 | Macro Cell 900 | 1 | Non Hopping | 1 | ALL BSICs | True | False | True | Macro Layer |  | 0 |  |  | 1 | 0 |  |  | Adaptive Multi-Rate |  | 0 |  | False | -102 | 0 |  | Intra-network (Server and Interferer) |  | 0 | 5 | 21000 | 0 |  | UZ2813_D4 | 50100 | 201_ZTE | 2 [Планируется]
UZ2813 | 28135 | True | 0 | 0 | 900MHz 65deg 17dBi 0Tilt | 40 | 120 | 0 |  | 43 | 3 | 1000 | Okumura-Hata |  | 3000 | Покрытие GSM | GSM 900 | 26 | 1 | 26 |  |  |  | 5 | 0 | 0 | 0 | 20000 | Okumura-Hata | 20 | 40 | True | GPRS 1800 | Macro Cell 900 | 1 | Non Hopping | 1 | ALL BSICs | True | False | True | Macro Layer |  | 0 |  |  | 1 | 0 |  |  | Adaptive Multi-Rate |  | 0 |  | False | -102 | 0 |  | Intra-network (Server and Interferer) |  | 0 | 5 | 21000 | 0 |  | UZ2813_D5 | 50100 | 201_ZTE | 2 [Планируется]
UZ2813 | 28136 | True | 0 | 0 | 900MHz 65deg 17dBi 0Tilt | 40 | 240 | 0 |  | 43 | 3 | 1000 | Okumura-Hata |  | 3000 | Покрытие GSM | GSM 900 | 34 | 1 | 34 |  |  |  | 5 | 0 | 0 | 0 | 20000 | Okumura-Hata | 20 | 40 | True | GPRS 1800 | Macro Cell 900 | 1 | Non Hopping | 1 | ALL BSICs | True | False | True | Macro Layer |  | 0 |  |  | 1 | 0 |  |  | Adaptive Multi-Rate |  | 0 |  | False | -102 | 0 |  | Intra-network (Server and Interferer) |  | 0 | 5 | 21000 | 0 |  | UZ2813_D6 | 50100 | 201_ZTE | 2 [Планируется]
UZ2837 | 28371 | True | 0 | 0 | 742236_18_02T | 40 | 0 | 0 |  | 43 | 0.5 | 1000 | ITU1546 |  | 1000 |  | GSM 1800 | 536833 | 2 | 536 |  |  |  | 0 | 0 | 0 | 0 | 15000 | ITU1546 | 20 | 40 | True | EGPRS 1800 | Macro Cell 1800 | 2 | Non Hopping | 1 | ALL BSICs | True | False | True | Macro Layer |  | 1 | 16 | 24 | 2 | 0 |  |  | Adaptive Multi-Rate |  | 0 |  | False | -102 | 0 |  | Intra-network (Server and Interferer) |  | 0 | 5 | 8000 | 0 |  | UZ2837_D1 | 50100 | 201_ZTE | 3 [В эфире]
UZ2837 | 28372 | True | 0 | 0 | 742236_18_02T | 40 | 120 | 0 |  | 43 | 0.5 | 1000 | ITU1546 |  | 1000 |  | GSM 1800 | 525839 | 2 | 525 |  |  |  | 0 | 0 | 0 | 0 | 15000 | ITU1546 | 20 | 40 | True | EGPRS 1800 | Macro Cell 1800 | 2 | Non Hopping | 1 | ALL BSICs | True | False | True | Macro Layer |  | 0 | 16 | 24 | 2 | 0 |  |  | Adaptive Multi-Rate |  | 0 |  | False | -102 | 0 |  | Intra-network (Server and Interferer) |  | 0 | 5 | 8000 | 0 |  | UZ2837_D2 | 50100 | 201_ZTE | 3 [В эфире]
UZ2837 | 28373 | True | 0 | 0 | 742236_18_02T | 40 | 240 | 0 |  | 43 | 0.5 | 1000 | ITU1546 |  | 1000 |  | GSM 1800 | 513856 | 2 | 513 |  |  |  | 0 | 0 | 0 | 0 | 15000 | ITU1546 | 20 | 40 | True | EGPRS 1800 | Macro Cell 1800 | 2 | Non Hopping | 1 | ALL BSICs | True | False | True | Macro Layer |  | 1 | 16 | 24 | 2 | 0 |  |  | Adaptive Multi-Rate |  | 0 |  | False | -102 | 0 |  | Intra-network (Server and Interferer) |  | 0 | 5 | 8000 | 0 |  | UZ2837_D3 | 50100 | 201_ZTE | 3 [В эфире]
UZ2837 | 28374 | True | 0 | 0 | 900MHz 65deg 17dBi 0Tilt | 40 | 300 | 0 |  | 43 | 3 | 1000 | Okumura-Hata |  | 3000 | Покрытие GSM | GSM 900 | 25 | 1 | 25 |  |  |  | 5 | 0 | 0 | 0 | 20000 | Okumura-Hata | 20 | 40 | True | GPRS 1800 | Macro Cell 900 | 1 | Non Hopping | 1 | ALL BSICs | True | False | True | Macro Layer |  | 0 |  |  | 1 | 0 |  |  | Adaptive Multi-Rate |  | 0 |  | False | -102 | 0 |  | Intra-network (Server and Interferer) |  | 0 | 5 | 21000 | 0 |  | UZ2837_D4 | 50100 | 201_ZTE | 2 [Планируется]
UZ2837 | 28375 | True | 0 | 0 | 900MHz 65deg 17dBi 0Tilt | 40 | 30 | 0 |  | 43 | 3 | 1000 | Okumura-Hata |  | 3000 | Покрытие GSM | GSM 900 | 36 | 1 | 36 |  |  |  | 5 | 0 | 0 | 0 | 20000 | Okumura-Hata | 20 | 40 | True | GPRS 1800 | Macro Cell 900 | 1 | Non Hopping | 1 | ALL BSICs | True | False | True | Macro Layer |  | 1 |  |  | 1 | 0 |  |  | Adaptive Multi-Rate |  | 0 |  | False | -102 | 0 |  | Intra-network (Server and Interferer) |  | 0 | 5 | 21000 | 0 |  | UZ2837_D5 | 50100 | 201_ZTE | 2 [Планируется]
UZ2837 | 28376 | True | 0 | 0 | 900MHz 65deg 17dBi 0Tilt | 40 | 220 | 0 |  | 43 | 3 | 1000 | Okumura-Hata |  | 3000 | Покрытие GSM | GSM 900 | 38 | 1 | 38 |  |  |  | 5 | 0 | 0 | 0 | 20000 | Okumura-Hata | 20 | 40 | True | GPRS 1800 | Macro Cell 900 | 1 | Non Hopping | 1 | ALL BSICs | True | False | True | Macro Layer |  | 1 |  |  | 1 | 0 |  |  | Adaptive Multi-Rate |  | 0 |  | False | -102 | 0 |  | Intra-network (Server and Interferer) |  | 0 | 5 | 21000 | 0 |  | UZ2837_D6 | 50100 | 201_ZTE | 2 [Планируется]
UZ2839 | 28391 | True | 0 | 0 | 742236_18_02T | 40 | 0 | 0 |  | 43 | 0.5 | 1000 | ITU1546 |  | 1000 |  | GSM 1800 | 514857 | 2 | 514 |  |  |  | 0 | 0 | 0 | 0 | 15000 | ITU1546 | 20 | 40 | True | EGPRS 1800 | Macro Cell 1800 | 2 | Non Hopping | 1 | ALL BSICs | True | False | True | Macro Layer |  | 2 | 16 | 24 | 2 | 0 |  |  | Adaptive Multi-Rate |  | 0 |  | False | -102 | 0 |  | Intra-network (Server and Interferer) |  | 0 | 5 | 8000 | 0 |  | UZ2839_D1 | 50100 | 201_ZTE | 3 [В эфире]
UZ2839 | 28392 | True | 0 | 0 | 742236_18_02T | 40 | 120 | 0 |  | 43 | 0.5 | 1000 | ITU1546 |  | 1000 |  | GSM 1800 | 524837 | 2 | 524 |  |  |  | 0 | 0 | 0 | 0 | 15000 | ITU1546 | 20 | 40 | True | EGPRS 1800 | Macro Cell 1800 | 2 | Non Hopping | 1 | ALL BSICs | True | False | True | Macro Layer |  | 1 | 16 | 24 | 2 | 0 |  |  | Adaptive Multi-Rate |  | 0 |  | False | -102 | 0 |  | Intra-network (Server and Interferer) |  | 0 | 5 | 8000 | 0 |  | UZ2839_D2 | 50100 | 201_ZTE | 3 [В эфире]
UZ2839 | 28393 | True | 0 | 0 | 742236_18_02T | 40 | 240 | 0 |  | 43 | 0.5 | 1000 | ITU1546 |  | 1000 |  | GSM 1800 | 531839 | 2 | 531 |  |  |  | 0 | 0 | 0 | 0 | 15000 | ITU1546 | 20 | 40 | True | EGPRS 1800 | Macro Cell 1800 | 2 | Non Hopping | 1 | ALL BSICs | True | False | True | Macro Layer |  | 0 | 16 | 24 | 2 | 0 |  |  | Adaptive Multi-Rate |  | 0 |  | False | -102 | 0 |  | Intra-network (Server and Interferer) |  | 0 | 5 | 8000 | 0 |  | UZ2839_D3 | 50100 | 201_ZTE | 3 [В эфире]
UZ2839 | 28394 | True | 0 | 0 | 900MHz 65deg 17dBi 0Tilt | 40 | 310 | 0 |  | 43 | 3 | 1000 | Okumura-Hata |  | 3000 | Покрытие GSM | GSM 900 | 22 | 1 | 22 |  |  |  | 5 | 0 | 0 | 0 | 20000 | Okumura-Hata | 20 | 40 | True | GPRS 1800 | Macro Cell 900 | 1 | Non Hopping | 1 | ALL BSICs | True | False | True | Macro Layer |  | 0 |  |  | 1 | 0 |  |  | Adaptive Multi-Rate |  | 0 |  | False | -102 | 0 |  | Intra-network (Server and Interferer) |  | 0 | 5 | 21000 | 0 |  | UZ2839_D4 | 50100 | 201_ZTE | 2 [Планируется]
UZ2839 | 28395 | True | 0 | 0 | 900MHz 65deg 17dBi 0Tilt | 40 | 30 | 0 |  | 43 | 3 | 1000 | Okumura-Hata |  | 3000 | Покрытие GSM | GSM 900 | 24 | 1 | 24 |  |  |  | 5 | 0 | 0 | 0 | 20000 | Okumura-Hata | 20 | 40 | True | GPRS 1800 | Macro Cell 900 | 1 | Non Hopping | 1 | ALL BSICs | True | False | True | Macro Layer |  | 0 |  |  | 1 | 0 |  |  | Adaptive Multi-Rate |  | 0 |  | False | -102 | 0 |  | Intra-network (Server and Interferer) |  | 0 | 5 | 21000 | 0 |  | UZ2839_D5 | 50100 | 201_ZTE | 2 [Планируется]
UZ2839 | 28396 | True | 0 | 0 | 900MHz 65deg 17dBi 0Tilt | 40 | 215 | 0 |  | 43 | 3 | 1000 | Okumura-Hata |  | 3000 | Покрытие GSM | GSM 900 | 32 | 1 | 32 |  |  |  | 5 | 0 | 0 | 0 | 20000 | Okumura-Hata | 20 | 40 | True | GPRS 1800 | Macro Cell 900 | 1 | Non Hopping | 1 | ALL BSICs | True | False | True | Macro Layer |  | 0 |  |  | 1 | 0 |  |  | Adaptive Multi-Rate |  | 0 |  | False | -102 | 0 |  | Intra-network (Server and Interferer) |  | 0 | 5 | 21000 | 0 |  | UZ2839_D6 | 50100 | 201_ZTE | 2 [Планируется]
UZ2859 | 28591 | True | 0 | 0 | 742236_18_00T | 35 | 0 | 0 |  | 43 | 0.5 | 1000 | ITU1546 |  | 1000 | Покрытие DCS | GSM 1800 | 532838 | 2 | 532 |  |  |  | 0 | 0 | 0 | 0 | 15000 | ITU1546 | 20 | 40 | True | EGPRS 1800 | Macro Cell 1800 | 2 | Non Hopping | 1 | ALL BSICs | True | False | True | Macro Layer |  | 2 | 16 | 24 | 2 | 0 |  |  | Adaptive Multi-Rate |  | 0 |  | False | -102 | 0 |  | Intra-network (Server and Interferer) |  | 0 | 5 | 8000 | 0 |  | UZ2859_D1 | 50100 | 201_ZTE | 3 [В эфире]
UZ2859 | 28592 | True | 0 | 0 | 742236_18_00T | 35 | 120 | 0 |  | 43 | 0.5 | 1000 | ITU1546 |  | 1000 | Покрытие DCS | GSM 1800 | 527855 | 2 | 527 |  |  |  | 0 | 0 | 0 | 0 | 15000 | ITU1546 | 20 | 40 | True | EGPRS 1800 | Macro Cell 1800 | 2 | Non Hopping | 1 | ALL BSICs | True | False | True | Macro Layer |  | 7 | 16 | 24 | 2 | 0 |  |  | Adaptive Multi-Rate |  | 0 |  | False | -102 | 0 |  | Intra-network (Server and Interferer) |  | 0 | 5 | 8000 | 0 |  | UZ2859_D2 | 50100 | 201_ZTE | 3 [В эфире]
UZ2863 | 28631 | True | 0 | 0 | 742236_18_02T | 30 | 0 | 0 |  | 43 | 0.5 | 1000 | ITU1546 |  | 1000 |  | GSM 1800 | 528855 | 2 | 528 |  |  |  | 0 | 0 | 0 | 0 | 15000 | ITU1546 | 20 | 40 | True | EGPRS 1800 | Macro Cell 1800 | 2 | Non Hopping | 1 | ALL BSICs | True | False | True | Macro Layer |  | 6 | 16 | 24 | 2 | 0 |  |  | Adaptive Multi-Rate |  | 0 |  | False | -102 | 0 |  | Intra-network (Server and Interferer) |  | 0 | 5 | 8000 | 0 |  | UZ2863_D1 | 50100 | 201_ZTE | 3 [В эфире]
UZ2863 | 28632 | True | 0 | 0 | 742236_18_02T | 30 | 120 | 0 |  | 43 | 0.5 | 1000 | ITU1546 |  | 1000 |  | GSM 1800 | 534840 | 2 | 534 |  |  |  | 0 | 0 | 0 | 0 | 15000 | ITU1546 | 20 | 40 | True | EGPRS 1800 | Macro Cell 1800 | 2 | Non Hopping | 1 | ALL BSICs | True | False | True | Macro Layer |  | 1 | 16 | 24 | 2 | 0 |  |  | Adaptive Multi-Rate |  | 0 |  | False | -102 | 0 |  | Intra-network (Server and Interferer) |  | 0 | 5 | 8000 | 0 |  | UZ2863_D2 | 50100 | 201_ZTE | 3 [В эфире]
UZ2863 | 28633 | True | 0 | 0 | 742236_18_02T | 30 | 240 | 0 |  | 43 | 0.5 | 1000 | ITU1546 |  | 1000 |  | GSM 1800 | 525834 | 2 | 525 |  |  |  | 0 | 0 | 0 | 0 | 15000 | ITU1546 | 20 | 40 | True | EGPRS 1800 | Macro Cell 1800 | 2 | Non Hopping | 1 | ALL BSICs | True | False | True | Macro Layer |  | 2 | 16 | 24 | 2 | 0 |  |  | Adaptive Multi-Rate |  | 0 |  | False | -102 | 0 |  | Intra-network (Server and Interferer) |  | 0 | 5 | 8000 | 0 |  | UZ2863_D3 | 50100 | 201_ZTE | 3 [В эфире]
UZ2865 | 28651 | True | 0 | 0 | 742236_18_00T | 30 | 0 | 0 |  | 43 | 0.5 | 1000 | ITU1546 |  | 1000 | Покрытие DCS | GSM 1800 | 533847 | 2 | 533 |  |  |  | 0 | 0 | 0 | 0 | 15000 | ITU1546 | 20 | 40 | True | EGPRS 1800 | Macro Cell 1800 | 2 | Non Hopping | 1 | ALL BSICs | True | False | True | Macro Layer |  | 4 | 16 | 24 | 2 | 0 |  |  | Adaptive Multi-Rate |  | 0 |  | False | -102 | 0 |  | Intra-network (Server and Interferer) |  | 0 | 5 | 8000 | 0 |  | UZ2865_D1 | 50100 | 201_ZTE | 3 [В эфире]
UZ2865 | 28652 | True | 0 | 0 | 742236_18_00T | 30 | 120 | 0 |  | 43 | 0.5 | 1000 | ITU1546 |  | 1000 | Покрытие DCS | GSM 1800 | 513856 | 2 | 513 |  |  |  | 0 | 0 | 0 | 0 | 15000 | ITU1546 | 20 | 40 | True | EGPRS 1800 | Macro Cell 1800 | 2 | Non Hopping | 1 | ALL BSICs | True | False | True | Macro Layer |  | 1 | 16 | 24 | 2 | 0 |  |  | Adaptive Multi-Rate |  | 0 |  | False | -102 | 0 |  | Intra-network (Server and Interferer) |  | 0 | 5 | 8000 | 0 |  | UZ2865_D2 | 50100 | 201_ZTE | 3 [В эфире]
UZ2865 | 28653 | True | 0 | 0 | 742236_18_00T | 30 | 240 | 0 |  | 43 | 0.5 | 1000 | ITU1546 |  | 1000 | Покрытие DCS | GSM 1800 | 536842 | 2 | 536 |  |  |  | 0 | 0 | 0 | 0 | 15000 | ITU1546 | 20 | 40 | True | EGPRS 1800 | Macro Cell 1800 | 2 | Non Hopping | 1 | ALL BSICs | True | False | True | Macro Layer |  | 1 | 16 | 24 | 2 | 0 |  |  | Adaptive Multi-Rate |  | 0 |  | False | -102 | 0 |  | Intra-network (Server and Interferer) |  | 0 | 5 | 8000 | 0 |  | UZ2865_D3 | 50100 | 201_ZTE | 3 [В эфире]
UZ2865 | 28654 | True | 0 | 0 | 900MHz 65deg 17dBi 0Tilt | 40 | 0 | 0 |  | 43 | 3 | 1000 | Okumura-Hata |  | 3000 | Покрытие GSM | GSM 900 | 32 | 1 | 32 |  |  |  | 5 | 0 | 0 | 0 | 20000 | Okumura-Hata | 20 | 40 | True | GPRS 1800 | Macro Cell 900 | 1 | Non Hopping | 1 | ALL BSICs | True | False | True | Macro Layer |  | 0 |  |  | 1 | 0 |  |  | Adaptive Multi-Rate |  | 0 |  | False | -102 | 0 |  | Intra-network (Server and Interferer) |  | 0 | 5 | 21000 | 0 |  | UZ2865_D4 | 50100 | 201_ZTE | 2 [Планируется]
UZ2870 | 28701 | True | 0 | 0 | 1800MHz 65deg 17dBi 0Tilt | 30 | 0 | 0 |  | 43 | 0.5 | 1000 | ITU1546 |  | 3000 |  | GSM 1800 | 523852 | 2 | 523 |  |  |  | 0 | 0 | 0 | 0 | 15000 | ITU1546 | 20 | 40 | True | EGPRS 1800 | Macro Cell 1800 | 2 | Non Hopping | 1 | ALL BSICs | True | False | True | Macro Layer |  | 3 | 16 | 24 | 2 | 0 |  |  | Adaptive Multi-Rate |  | 0 |  | False | -102 | 0 |  | Intra-network (Server and Interferer) |  | 0 | 5 | 8000 | 0 |  | UZ2870_D1 | 50100 | 201_ZTE | 3 [В эфире]
UZ2870 | 28702 | True | 0 | 0 | 1800MHz 65deg 17dBi 0Tilt | 30 | 120 | 0 |  | 43 | 0.5 | 1000 | ITU1546 |  | 3000 |  | GSM 1800 | 521846 | 2 | 521 |  |  |  | 0 | 0 | 0 | 0 | 15000 | ITU1546 | 20 | 40 | True | EGPRS 1800 | Macro Cell 1800 | 2 | Non Hopping | 1 | ALL BSICs | True | False | True | Macro Layer |  | 4 | 16 | 24 | 2 | 0 |  |  | Adaptive Multi-Rate |  | 0 |  | False | -102 | 0 |  | Intra-network (Server and Interferer) |  | 0 | 5 | 8000 | 0 |  | UZ2870_D2 | 50100 | 201_ZTE | 3 [В эфире]
UZ2870 | 28703 | True | 0 | 0 | 1800MHz 65deg 17dBi 0Tilt | 30 | 240 | 0 |  | 43 | 0.5 | 1000 | ITU1546 |  | 3000 |  | GSM 1800 | 536859 | 2 | 536 |  |  |  | 0 | 0 | 0 | 0 | 15000 | ITU1546 | 20 | 40 | True | EGPRS 1800 | Macro Cell 1800 | 2 | Non Hopping | 1 | ALL BSICs | True | False | True | Macro Layer |  | 2 | 16 | 24 | 2 | 0 |  |  | Adaptive Multi-Rate |  | 0 |  | False | -102 | 0 |  | Intra-network (Server and Interferer) |  | 0 | 5 | 8000 | 0 |  | UZ2870_D3 | 50100 | 201_ZTE | 3 [В эфире]
UZ2870 | 28704 | True | 0 | 0 | 900MHz 65deg 17dBi 0Tilt | 30 | 0 | 0 |  | 43 | 3 | 1000 | Okumura-Hata |  | 3000 | Покрытие GSM | GSM 900 | 39 | 1 | 39 |  |  |  | 5 | 0 | 0 | 0 | 20000 | Okumura-Hata | 20 | 40 | True | GPRS 900 | Macro Cell 900 | 1 | Non Hopping | 1 | ALL BSICs | True | False | True | Macro Layer |  | 2 |  |  | 1 | 0 |  |  | Adaptive Multi-Rate |  | 0 |  | False | -102 | 0 |  | Intra-network (Server and Interferer) |  | 0 | 5 | 21000 | 0 |  | UZ2870_D4 | 50100 | 201_ZTE | 2 [Планируется]
UZ2870 | 28705 | True | 0 | 0 | 900MHz 65deg 17dBi 0Tilt | 30 | 120 | 0 |  | 43 | 3 | 1000 | Okumura-Hata |  | 3000 | Покрытие GSM | GSM 900 | 26 | 1 | 26 |  |  |  | 5 | 0 | 0 | 0 | 20000 | Okumura-Hata | 20 | 40 | True | GPRS 900 | Macro Cell 900 | 1 | Non Hopping | 1 | ALL BSICs | True | False | True | Macro Layer |  | 1 |  |  | 1 | 0 |  |  | Adaptive Multi-Rate |  | 0 |  | False | -102 | 0 |  | Intra-network (Server and Interferer) |  | 0 | 5 | 21000 | 0 |  | UZ2870_D5 | 50100 | 201_ZTE | 2 [Планируется]
UZ2870 | 28706 | True | 0 | 0 | 900MHz 65deg 17dBi 0Tilt | 30 | 240 | 0 |  | 43 | 3 | 1000 | Okumura-Hata |  | 3000 | Покрытие GSM | GSM 900 | 37 | 1 | 37 |  |  |  | 5 | 0 | 0 | 0 | 20000 | Okumura-Hata | 20 | 40 | True | GPRS 900 | Macro Cell 900 | 1 | Non Hopping | 1 | ALL BSICs | True | False | True | Macro Layer |  | 2 |  |  | 1 | 0 |  |  | Adaptive Multi-Rate |  | 0 |  | False | -102 | 0 |  | Intra-network (Server and Interferer) |  | 0 | 5 | 21000 | 0 |  | UZ2870_D6 | 50100 | 201_ZTE | 2 [Планируется]
UZ2872 | 28721 | True | 0 | 0 | 742236_18_00T | 30 | 0 | 0 |  | 43 | 0.5 | 1000 | ITU1546 |  | 1000 | Покрытие DCS | GSM 1800 | 519853 | 2 | 519 |  |  |  | 0 | 0 | 0 | 0 | 15000 | ITU1546 | 20 | 40 | True | EGPRS 1800 | Macro Cell 1800 | 2 | Non Hopping | 1 | ALL BSICs | True | False | True | Macro Layer |  | 4 | 16 | 24 | 2 | 0 |  |  | Adaptive Multi-Rate |  | 0 |  | False | -102 | 0 |  | Intra-network (Server and Interferer) |  | 0 | 5 | 8000 | 0 |  | UZ2872_D1 | 50100 | 201_ZTE | 3 [В эфире]
UZ2872 | 28722 | True | 0 | 0 | 742236_18_00T | 30 | 120 | 0 |  | 43 | 0.5 | 1000 | ITU1546 |  | 1000 | Покрытие DCS | GSM 1800 | 516855 | 2 | 516 |  |  |  | 0 | 0 | 0 | 0 | 15000 | ITU1546 | 20 | 40 | True | EGPRS 1800 | Macro Cell 1800 | 2 | Non Hopping | 1 | ALL BSICs | True | False | True | Macro Layer |  | 0 | 16 | 24 | 2 | 0 |  |  | Adaptive Multi-Rate |  | 0 |  | False | -102 | 0 |  | Intra-network (Server and Interferer) |  | 0 | 5 | 8000 | 0 |  | UZ2872_D2 | 50100 | 201_ZTE | 3 [В эфире]
UZ2872 | 28723 | True | 0 | 0 | 742236_18_00T | 30 | 240 | 0 |  | 43 | 0.5 | 1000 | ITU1546 |  | 1000 | Покрытие DCS | GSM 1800 | 524844 | 2 | 524 |  |  |  | 0 | 0 | 0 | 0 | 15000 | ITU1546 | 20 | 40 | True | EGPRS 1800 | Macro Cell 1800 | 2 | Non Hopping | 1 | ALL BSICs | True | False | True | Macro Layer |  | 5 | 16 | 24 | 2 | 0 |  |  | Adaptive Multi-Rate |  | 0 |  | False | -102 | 0 |  | Intra-network (Server and Interferer) |  | 0 | 5 | 8000 | 0 |  | UZ2872_D3 | 50100 | 201_ZTE | 3 [В эфире]
UZ2872 | 28724 | True | 0 | 0 | 900MHz 65deg 17dBi 0Tilt | 40 | 0 | 0 |  | 43 | 3 | 1000 | Okumura-Hata |  | 3000 | Покрытие GSM | GSM 900 | 22 | 1 | 22 |  |  |  | 5 | 0 | 0 | 0 | 20000 | Okumura-Hata | 20 | 40 | True | GPRS 1800 | Macro Cell 900 | 1 | Non Hopping | 1 | ALL BSICs | True | False | True | Macro Layer |  | 0 |  |  | 1 | 0 |  |  | Adaptive Multi-Rate |  | 0 |  | False | -102 | 0 |  | Intra-network (Server and Interferer) |  | 0 | 5 | 21000 | 0 |  | UZ2872_D4 | 50100 | 201_ZTE | 2 [Планируется]
UZ2872 | 28725 | True | 0 | 0 | 900MHz 65deg 17dBi 0Tilt | 40 | 120 | 0 |  | 43 | 3 | 1000 | Okumura-Hata |  | 3000 | Покрытие GSM | GSM 900 | 27 | 1 | 27 |  |  |  | 5 | 0 | 0 | 0 | 20000 | Okumura-Hata | 20 | 40 | True | GPRS 1800 | Macro Cell 900 | 1 | Non Hopping | 1 | ALL BSICs | True | False | True | Macro Layer |  | 0 |  |  | 1 | 0 |  |  | Adaptive Multi-Rate |  | 0 |  | False | -102 | 0 |  | Intra-network (Server and Interferer) |  | 0 | 5 | 21000 | 0 |  | UZ2872_D5 | 50100 | 201_ZTE | 2 [Планируется]
UZ2878 | 28781 | True | 0 | 0 | 742236_18_02T | 40 | 0 | 0 |  | 43 | 0.5 | 1000 | ITU1546 |  | 1000 |  | GSM 1800 | 536841 | 2 | 536 |  |  |  | 0 | 0 | 0 | 0 | 15000 | ITU1546 | 20 | 40 | True | EGPRS 1800 | Macro Cell 1800 | 2 | Non Hopping | 1 | ALL BSICs | True | False | True | Macro Layer |  | 0 | 16 | 24 | 2 | 0 |  |  | Adaptive Multi-Rate |  | 0 |  | False | -102 | 0 |  | Intra-network (Server and Interferer) |  | 0 | 5 | 8000 | 0 |  | UZ2878_D1 | 50100 | 201_ZTE | 3 [В эфире]
UZ2878 | 28782 | True | 0 | 0 | 742236_18_02T | 40 | 120 | 0 |  | 43 | 0.5 | 1000 | ITU1546 |  | 1000 |  | GSM 1800 | 524850 | 2 | 524 |  |  |  | 0 | 0 | 0 | 0 | 15000 | ITU1546 | 20 | 40 | True | EGPRS 1800 | Macro Cell 1800 | 2 | Non Hopping | 1 | ALL BSICs | True | False | True | Macro Layer |  | 0 | 16 | 24 | 2 | 0 |  |  | Adaptive Multi-Rate |  | 0 |  | False | -102 | 0 |  | Intra-network (Server and Interferer) |  | 0 | 5 | 8000 | 0 |  | UZ2878_D2 | 50100 | 201_ZTE | 3 [В эфире]
UZ2878 | 28783 | True | 0 | 0 | 742236_18_02T | 40 | 240 | 0 |  | 43 | 0.5 | 1000 | ITU1546 |  | 1000 |  | GSM 1800 | 520834 | 2 | 520 |  |  |  | 0 | 0 | 0 | 0 | 15000 | ITU1546 | 20 | 40 | True | EGPRS 1800 | Macro Cell 1800 | 2 | Non Hopping | 1 | ALL BSICs | True | False | True | Macro Layer |  | 1 | 16 | 24 | 2 | 0 |  |  | Adaptive Multi-Rate |  | 0 |  | False | -102 | 0 |  | Intra-network (Server and Interferer) |  | 0 | 5 | 8000 | 0 |  | UZ2878_D3 | 50100 | 201_ZTE | 3 [В эфире]
UZ2880 | 28804 | True | 0 | 0 | 900MHz 65deg 17dBi 0Tilt | 40 | 0 | 0 |  | 43 | 3 | 1000 | Okumura-Hata |  | 3000 |  | GSM 900 | 31 | 1 | 31 |  |  |  | 5 | 0 | 0 | 0 | 20000 | Okumura-Hata | 20 | 40 | True | GPRS 900 | Macro Cell 900 | 1 | Non Hopping | 1 | ALL BSICs | True | False | True | Macro Layer |  | 0 |  |  | 1 | 0 |  |  | Adaptive Multi-Rate |  | 0 |  | False | -102 | 0 |  | Intra-network (Server and Interferer) |  | 0 | 5 | 21000 | 0 |  | UZ2880_D4 | 50100 | 201_ZTE | 2 [Планируется]
UZ2880 | 28805 | True | 0 | 0 | 900MHz 65deg 17dBi 0Tilt | 40 | 120 | 0 |  | 43 | 3 | 1000 | Okumura-Hata |  | 3000 |  | GSM 900 | 41 | 1 | 41 |  |  |  | 5 | 0 | 0 | 0 | 20000 | Okumura-Hata | 20 | 40 | True | GPRS 900 | Macro Cell 900 | 1 | Non Hopping | 1 | ALL BSICs | True | False | True | Macro Layer |  | 0 |  |  | 1 | 0 |  |  | Adaptive Multi-Rate |  | 0 |  | False | -102 | 0 |  | Intra-network (Server and Interferer) |  | 0 | 5 | 21000 | 0 |  | UZ2880_D5 | 50100 | 201_ZTE | 2 [Планируется]
UZ2880 | 28806 | True | 0 | 0 | 900MHz 65deg 17dBi 0Tilt | 40 | 240 | 0 |  | 43 | 3 | 1000 | Okumura-Hata |  | 3000 |  | GSM 900 | 44 | 1 | 44 |  |  |  | 5 | 0 | 0 | 0 | 20000 | Okumura-Hata | 20 | 40 | True | GPRS 900 | Macro Cell 900 | 1 | Non Hopping | 1 | ALL BSICs | True | False | True | Macro Layer |  | 0 |  |  | 1 | 0 |  |  | Adaptive Multi-Rate |  | 0 |  | False | -102 | 0 |  | Intra-network (Server and Interferer) |  | 0 | 5 | 21000 | 0 |  | UZ2880_D6 | 50100 | 201_ZTE | 2 [Планируется]
UZ2880 | 28801 | True | 0 | 0 | 742236_18_00T | 40 | 0 | 0 |  | 43 | 0.5 | 1000 | Cost-Hata |  | 1000 |  | GSM 1800 | 529853 | 2 | 529 |  |  |  | 0 | 0 | 0 | 0 | 15000 | Cost-Hata | 20 | 40 | True | EGPRS 1800 | Macro Cell 1800 | 2 | Non Hopping | 1 | ALL BSICs | True | False | True | Macro Layer |  | 0 | 16 | 24 | 2 | 0 |  |  | Adaptive Multi-Rate |  | 0 |  | False | -102 | 0 |  | Intra-network (Server and Interferer) |  | 0 | 5 | 8000 | 0 |  | UZ2880_D1 | 50100 | 201_ZTE | 2 [Планируется]
UZ2880 | 28802 | True | 0 | 0 | 742236_18_00T | 40 | 120 | 0 |  | 43 | 0.5 | 1000 | Cost-Hata |  | 1000 |  | GSM 1800 | 520844 | 2 | 520 |  |  |  | 0 | 0 | 0 | 0 | 15000 | Cost-Hata | 20 | 40 | True | EGPRS 1800 | Macro Cell 1800 | 2 | Non Hopping | 1 | ALL BSICs | True | False | True | Macro Layer |  | 0 | 16 | 24 | 2 | 0 |  |  | Adaptive Multi-Rate |  | 0 |  | False | -102 | 0 |  | Intra-network (Server and Interferer) |  | 0 | 5 | 8000 | 0 |  | UZ2880_D2 | 50100 | 201_ZTE | 2 [Планируется]
UZ2880 | 28803 | True | 0 | 0 | 742236_18_00T | 40 | 240 | 0 |  | 43 | 0.5 | 1000 | Cost-Hata |  | 1000 |  | GSM 1800 | 522846 | 2 | 522 |  |  |  | 0 | 0 | 0 | 0 | 15000 | Cost-Hata | 20 | 40 | True | EGPRS 1800 | Macro Cell 1800 | 2 | Non Hopping | 1 | ALL BSICs | True | False | True | Macro Layer |  | 0 | 16 | 24 | 2 | 0 |  |  | Adaptive Multi-Rate |  | 0 |  | False | -102 | 0 |  | Intra-network (Server and Interferer) |  | 0 | 5 | 8000 | 0 |  | UZ2880_D3 | 50100 | 201_ZTE | 2 [Планируется]
UZ2933 | 29331 | True | 0 | 0 | 742236_18_00T | 25 | 0 | 0 |  | 43 | 0.5 | 1000 | ITU1546 |  | 1000 | Покрытие DCS | GSM 1800 | 526834 | 2 | 526 |  |  |  | 0 | 0 | 0 | 0 | 15000 | ITU1546 | 20 | 40 | True | EGPRS 1800 | Macro Cell 1800 | 2 | Non Hopping | 1 | ALL BSICs | True | False | True | Macro Layer |  | 1 | 16 | 24 | 2 | 0 |  |  | Adaptive Multi-Rate |  | 0 |  | False | -102 | 0 |  | Intra-network (Server and Interferer) |  | 0 | 5 | 8000 | 0 |  | UZ2933_D1 | 50100 | 201_ZTE | 3 [В эфире]
UZ2933 | 29332 | True | 0 | 0 | 742236_18_00T | 25 | 120 | 0 |  | 43 | 0.5 | 1000 | ITU1546 |  | 1000 | Покрытие DCS | GSM 1800 | 518852 | 2 | 518 |  |  |  | 0 | 0 | 0 | 0 | 15000 | ITU1546 | 20 | 40 | True | EGPRS 1800 | Macro Cell 1800 | 2 | Non Hopping | 1 | ALL BSICs | True | False | True | Macro Layer |  | 0 | 16 | 24 | 2 | 0 |  |  | Adaptive Multi-Rate |  | 0 |  | False | -102 | 0 |  | Intra-network (Server and Interferer) |  | 0 | 5 | 8000 | 0 |  | UZ2933_D2 | 50100 | 201_ZTE | 3 [В эфире]
UZ2933 | 29333 | True | 0 | 0 | 742236_18_00T | 25 | 240 | 0 |  | 43 | 0.5 | 1000 | ITU1546 |  | 1000 | Покрытие DCS | GSM 1800 | 530845 | 2 | 530 |  |  |  | 0 | 0 | 0 | 0 | 15000 | ITU1546 | 20 | 40 | True | EGPRS 1800 | Macro Cell 1800 | 2 | Non Hopping | 1 | ALL BSICs | True | False | True | Macro Layer |  | 2 | 16 | 24 | 2 | 0 |  |  | Adaptive Multi-Rate |  | 0 |  | False | -102 | 0 |  | Intra-network (Server and Interferer) |  | 0 | 5 | 8000 | 0 |  | UZ2933_D3 | 50100 | 201_ZTE | 3 [В эфире]
UZ2953 | 29531 | True | 0 | 0 | 742236_18_00T | 40 | 0 | 0 |  | 43 | 0.5 | 1000 | ITU1546 |  | 1000 | Покрытие DCS | GSM 1800 | 525836 | 2 | 525 |  |  |  | 0 | 0 | 0 | 0 | 15000 | ITU1546 | 20 | 40 | True | EGPRS 1800 | Macro Cell 1800 | 2 | Non Hopping | 1 | ALL BSICs | True | False | True | Macro Layer |  | 4 | 16 | 24 | 2 | 0 |  |  | Adaptive Multi-Rate |  | 0 |  | False | -102 | 0 |  | Intra-network (Server and Interferer) |  | 0 | 5 | 8000 | 0 |  | UZ2953_D1 | 50100 | 201_ZTE | 3 [В эфире]
UZ2953 | 29532 | True | 0 | 0 | 742236_18_00T | 40 | 120 | 0 |  | 43 | 0.5 | 1000 | ITU1546 |  | 1000 | Покрытие DCS | GSM 1800 | 533857 | 2 | 533 |  |  |  | 0 | 0 | 0 | 0 | 15000 | ITU1546 | 20 | 40 | True | EGPRS 1800 | Macro Cell 1800 | 2 | Non Hopping | 1 | ALL BSICs | True | False | True | Macro Layer |  | 3 | 16 | 24 | 2 | 0 |  |  | Adaptive Multi-Rate |  | 0 |  | False | -102 | 0 |  | Intra-network (Server and Interferer) |  | 0 | 5 | 8000 | 0 |  | UZ2953_D2 | 50100 | 201_ZTE | 3 [В эфире]
UZ2953 | 29533 | True | 0 | 0 | 742236_18_00T | 40 | 240 | 0 |  | 43 | 0.5 | 1000 | ITU1546 |  | 1000 | Покрытие DCS | GSM 1800 | 515849 | 2 | 515 |  |  |  | 0 | 0 | 0 | 0 | 15000 | ITU1546 | 20 | 40 | True | EGPRS 1800 | Macro Cell 1800 | 2 | Non Hopping | 1 | ALL BSICs | True | False | True | Macro Layer |  | 6 | 16 | 24 | 2 | 0 |  |  | Adaptive Multi-Rate |  | 0 |  | False | -102 | 0 |  | Intra-network (Server and Interferer) |  | 0 | 5 | 8000 | 0 |  | UZ2953_D3 | 50100 | 201_ZTE | 3 [В эфире]
UZ2966 | 29661 | True | 0 | 0 | 742236_18_02T | 40 | 0 | 0 |  | 43 | 0.5 | 1000 | ITU1546 |  | 1000 |  | GSM 1800 | 533855 | 2 | 533 |  |  |  | 0 | 0 | 0 | 0 | 15000 | ITU1546 | 20 | 40 | True | EGPRS 1800 | Macro Cell 1800 | 2 | Non Hopping | 1 | ALL BSICs | True | False | True | Macro Layer |  | 0 | 16 | 24 | 2 | 0 |  |  | Adaptive Multi-Rate |  | 0 |  | False | -102 | 0 |  | Intra-network (Server and Interferer) |  | 0 | 5 | 8000 | 0 |  | UZ2966_D1 | 50100 | 201_ZTE | 3 [В эфире]
UZ2966 | 29662 | True | 0 | 0 | 742236_18_02T | 40 | 120 | 0 |  | 43 | 0.5 | 1000 | ITU1546 |  | 1000 |  | GSM 1800 | 517858 | 2 | 517 |  |  |  | 0 | 0 | 0 | 0 | 15000 | ITU1546 | 20 | 40 | True | EGPRS 1800 | Macro Cell 1800 | 2 | Non Hopping | 1 | ALL BSICs | True | False | True | Macro Layer |  | 0 | 16 | 24 | 2 | 0 |  |  | Adaptive Multi-Rate |  | 0 |  | False | -102 | 0 |  | Intra-network (Server and Interferer) |  | 0 | 5 | 8000 | 0 |  | UZ2966_D2 | 50100 | 201_ZTE | 3 [В эфире]
UZ2966 | 29663 | True | 0 | 0 | 742236_18_02T | 40 | 240 | 0 |  | 43 | 0.5 | 1000 | ITU1546 |  | 1000 |  | GSM 1800 | 522860 | 2 | 522 |  |  |  | 0 | 0 | 0 | 0 | 15000 | ITU1546 | 20 | 40 | True | EGPRS 1800 | Macro Cell 1800 | 2 | Non Hopping | 1 | ALL BSICs | True | False | True | Macro Layer |  | 0 | 16 | 24 | 2 | 0 |  |  | Adaptive Multi-Rate |  | 0 |  | False | -102 | 0 |  | Intra-network (Server and Interferer) |  | 0 | 5 | 8000 | 0 |  | UZ2966_D3 | 50100 | 201_ZTE | 3 [В эфире]
UZ2974 | 29741 | True | 0 | 0 | 742236_18_02T | 40 | 0 | 0 |  | 43 | 0.5 | 1000 | ITU1546 |  | 1000 |  | GSM 1800 | 522853 | 2 | 522 |  |  |  | 0 | 0 | 0 | 0 | 15000 | ITU1546 | 20 | 40 | True | EGPRS 1800 | Macro Cell 1800 | 2 | Non Hopping | 1 | ALL BSICs | True | False | True | Macro Layer |  | 0 | 16 | 24 | 2 | 0 |  |  | Adaptive Multi-Rate |  | 0 |  | False | -102 | 0 |  | Intra-network (Server and Interferer) |  | 0 | 5 | 8000 | 0 |  | UZ2974_D1 | 50100 | 201_ZTE | 3 [В эфире]
UZ2974 | 29742 | True | 0 | 0 | 742236_18_02T | 40 | 120 | 0 |  | 43 | 0.5 | 1000 | ITU1546 |  | 1000 |  | GSM 1800 | 515840 | 2 | 515 |  |  |  | 0 | 0 | 0 | 0 | 15000 | ITU1546 | 20 | 40 | True | EGPRS 1800 | Macro Cell 1800 | 2 | Non Hopping | 1 | ALL BSICs | True | False | True | Macro Layer |  | 0 | 16 | 24 | 2 | 0 |  |  | Adaptive Multi-Rate |  | 0 |  | False | -102 | 0 |  | Intra-network (Server and Interferer) |  | 0 | 5 | 8000 | 0 |  | UZ2974_D2 | 50100 | 201_ZTE | 3 [В эфире]
UZ2974 | 29743 | True | 0 | 0 | 742236_18_02T | 40 | 240 | 0 |  | 43 | 0.5 | 1000 | ITU1546 |  | 1000 |  | GSM 1800 | 520855 | 2 | 520 |  |  |  | 0 | 0 | 0 | 0 | 15000 | ITU1546 | 20 | 40 | True | EGPRS 1800 | Macro Cell 1800 | 2 | Non Hopping | 1 | ALL BSICs | True | False | True | Macro Layer |  | 1 | 16 | 24 | 2 | 0 |  |  | Adaptive Multi-Rate |  | 0 |  | False | -102 | 0 |  | Intra-network (Server and Interferer) |  | 0 | 5 | 8000 | 0 |  | UZ2974_D3 | 50100 | 201_ZTE | 3 [В эфире]
UZ2976 | 29761 | True | 0 | 0 | 742236_18_02T | 40 | 0 | 0 |  | 43 | 0.5 | 1000 | ITU1546 |  | 1000 |  | GSM 1800 | 525844 | 2 | 525 |  |  |  | 0 | 0 | 0 | 0 | 15000 | ITU1546 | 20 | 40 | True | EGPRS 1800 | Macro Cell 1800 | 2 | Non Hopping | 1 | ALL BSICs | True | False | True | Macro Layer |  | 2 | 16 | 24 | 2 | 0 |  |  | Adaptive Multi-Rate |  | 0 |  | False | -102 | 0 |  | Intra-network (Server and Interferer) |  | 0 | 5 | 8000 | 0 |  | UZ2976_D1 | 50100 | 201_ZTE | 3 [В эфире]
UZ2976 | 29762 | True | 0 | 0 | 742236_18_02T | 40 | 120 | 0 |  | 43 | 0.5 | 1000 | ITU1546 |  | 1000 |  | GSM 1800 | 521850 | 2 | 521 |  |  |  | 0 | 0 | 0 | 0 | 15000 | ITU1546 | 20 | 40 | True | EGPRS 1800 | Macro Cell 1800 | 2 | Non Hopping | 1 | ALL BSICs | True | False | True | Macro Layer |  | 0 | 16 | 24 | 2 | 0 |  |  | Adaptive Multi-Rate |  | 0 |  | False | -102 | 0 |  | Intra-network (Server and Interferer) |  | 0 | 5 | 8000 | 0 |  | UZ2976_D2 | 50100 | 201_ZTE | 3 [В эфире]
UZ2976 | 29763 | True | 0 | 0 | 742236_18_02T | 40 | 240 | 0 |  | 43 | 0.5 | 1000 | ITU1546 |  | 1000 |  | GSM 1800 | 514842 | 2 | 514 |  |  |  | 0 | 0 | 0 | 0 | 15000 | ITU1546 | 20 | 40 | True | EGPRS 1800 | Macro Cell 1800 | 2 | Non Hopping | 1 | ALL BSICs | True | False | True | Macro Layer |  | 0 | 16 | 24 | 2 | 0 |  |  | Adaptive Multi-Rate |  | 0 |  | False | -102 | 0 |  | Intra-network (Server and Interferer) |  | 0 | 5 | 8000 | 0 |  | UZ2976_D3 | 50100 | 201_ZTE | 3 [В эфире]
UZ2977 | 29771 | True | 0 | 0 | 742236_18_02T | 40 | 0 | 0 |  | 43 | 0.5 | 1000 | ITU1546 |  | 1000 |  | GSM 1800 | 523851 | 2 | 523 |  |  |  | 0 | 0 | 0 | 0 | 15000 | ITU1546 | 20 | 40 | True | EGPRS 1800 | Macro Cell 1800 | 2 | Non Hopping | 1 | ALL BSICs | True | False | True | Macro Layer |  | 2 | 16 | 24 | 2 | 0 |  |  | Adaptive Multi-Rate |  | 0 |  | False | -102 | 0 |  | Intra-network (Server and Interferer) |  | 0 | 5 | 8000 | 0 |  | UZ2977_D1 | 50100 | 201_ZTE | 3 [В эфире]
UZ2977 | 29772 | True | 0 | 0 | 742236_18_02T | 40 | 120 | 0 |  | 43 | 0.5 | 1000 | ITU1546 |  | 1000 |  | GSM 1800 | 530854 | 2 | 530 |  |  |  | 0 | 0 | 0 | 0 | 15000 | ITU1546 | 20 | 40 | True | EGPRS 1800 | Macro Cell 1800 | 2 | Non Hopping | 1 | ALL BSICs | True | False | True | Macro Layer |  | 1 | 16 | 24 | 2 | 0 |  |  | Adaptive Multi-Rate |  | 0 |  | False | -102 | 0 |  | Intra-network (Server and Interferer) |  | 0 | 5 | 8000 | 0 |  | UZ2977_D2 | 50100 | 201_ZTE | 3 [В эфире]
UZ2978 | 29781 | True | 0 | 0 | 742236_18_02T | 40 | 0 | 0 |  | 43 | 0.5 | 1000 | ITU1546 |  | 1000 |  | GSM 1800 | 530845 | 2 | 530 |  |  |  | 0 | 0 | 0 | 0 | 15000 | ITU1546 | 20 | 40 | True | EGPRS 1800 | Macro Cell 1800 | 2 | Non Hopping | 1 | ALL BSICs | True | False | True | Macro Layer |  | 1 | 16 | 24 | 2 | 0 |  |  | Adaptive Multi-Rate |  | 0 |  | False | -102 | 0 |  | Intra-network (Server and Interferer) |  | 0 | 5 | 8000 | 0 |  | UZ2978_D1 | 50100 | 201_ZTE | 3 [В эфире]
UZ2978 | 29782 | True | 0 | 0 | 742236_18_02T | 40 | 120 | 0 |  | 43 | 0.5 | 1000 | ITU1546 |  | 1000 |  | GSM 1800 | 527834 | 2 | 527 |  |  |  | 0 | 0 | 0 | 0 | 15000 | ITU1546 | 20 | 40 | True | EGPRS 1800 | Macro Cell 1800 | 2 | Non Hopping | 1 | ALL BSICs | True | False | True | Macro Layer |  | 2 | 16 | 24 | 2 | 0 |  |  | Adaptive Multi-Rate |  | 0 |  | False | -102 | 0 |  | Intra-network (Server and Interferer) |  | 0 | 5 | 8000 | 0 |  | UZ2978_D2 | 50100 | 201_ZTE | 3 [В эфире]
UZ2978 | 29783 | True | 0 | 0 | 742236_18_02T | 40 | 240 | 0 |  | 43 | 0.5 | 1000 | ITU1546 |  | 1000 |  | GSM 1800 | 512860 | 2 | 512 |  |  |  | 0 | 0 | 0 | 0 | 15000 | ITU1546 | 20 | 40 | True | EGPRS 1800 | Macro Cell 1800 | 2 | Non Hopping | 1 | ALL BSICs | True | False | True | Macro Layer |  | 0 | 16 | 24 | 2 | 0 |  |  | Adaptive Multi-Rate |  | 0 |  | False | -102 | 0 |  | Intra-network (Server and Interferer) |  | 0 | 5 | 8000 | 0 |  | UZ2978_D3 | 50100 | 201_ZTE | 3 [В эфире]
UZ2980 | 29801 | True | 0 | 0 | 742236_18_02T | 40 | 0 | 0 |  | 43 | 0.5 | 1000 | ITU1546 |  | 1000 |  | GSM 1800 | 523854 | 2 | 523 |  |  |  | 0 | 0 | 0 | 0 | 15000 | ITU1546 | 20 | 40 | True | EGPRS 1800 | Macro Cell 1800 | 2 | Non Hopping | 1 | ALL BSICs | True | False | True | Macro Layer |  | 3 | 16 | 24 | 2 | 0 |  |  | Adaptive Multi-Rate |  | 0 |  | False | -102 | 0 |  | Intra-network (Server and Interferer) |  | 0 | 5 | 8000 | 0 |  | UZ2980_D1 | 50100 | 201_ZTE | 3 [В эфире]
UZ2980 | 29802 | True | 0 | 0 | 742236_18_02T | 40 | 120 | 0 |  | 43 | 0.5 | 1000 | ITU1546 |  | 1000 |  | GSM 1800 | 518842 | 2 | 518 |  |  |  | 0 | 0 | 0 | 0 | 15000 | ITU1546 | 20 | 40 | True | EGPRS 1800 | Macro Cell 1800 | 2 | Non Hopping | 1 | ALL BSICs | True | False | True | Macro Layer |  | 1 | 16 | 24 | 2 | 0 |  |  | Adaptive Multi-Rate |  | 0 |  | False | -102 | 0 |  | Intra-network (Server and Interferer) |  | 0 | 5 | 8000 | 0 |  | UZ2980_D2 | 50100 | 201_ZTE | 3 [В эфире]
UZ2981 | 29811 | True | 0 | 0 | 742236_18_02T | 40 | 0 | 0 |  | 43 | 0.5 | 1000 | ITU1546 |  | 1000 |  | GSM 1800 | 532850 | 2 | 532 |  |  |  | 0 | 0 | 0 | 0 | 15000 | ITU1546 | 20 | 40 | True | EGPRS 1800 | Macro Cell 1800 | 2 | Non Hopping | 1 | ALL BSICs | True | False | True | Macro Layer |  | 1 | 16 | 24 | 2 | 0 |  |  | Adaptive Multi-Rate |  | 0 |  | False | -102 | 0 |  | Intra-network (Server and Interferer) |  | 0 | 5 | 8000 | 0 |  | UZ2981_D1 | 50100 | 201_ZTE | 3 [В эфире]
UZ2981 | 29812 | True | 0 | 0 | 742236_18_02T | 40 | 120 | 0 |  | 43 | 0.5 | 1000 | ITU1546 |  | 1000 |  | GSM 1800 | 516848 | 2 | 516 |  |  |  | 0 | 0 | 0 | 0 | 15000 | ITU1546 | 20 | 40 | True | EGPRS 1800 | Macro Cell 1800 | 2 | Non Hopping | 1 | ALL BSICs | True | False | True | Macro Layer |  | 1 | 16 | 24 | 2 | 0 |  |  | Adaptive Multi-Rate |  | 0 |  | False | -102 | 0 |  | Intra-network (Server and Interferer) |  | 0 | 5 | 8000 | 0 |  | UZ2981_D2 | 50100 | 201_ZTE | 3 [В эфире]
UZ2981 | 29813 | True | 0 | 0 | 742236_18_02T | 40 | 240 | 0 |  | 43 | 0.5 | 1000 | ITU1546 |  | 1000 |  | GSM 1800 | 526836 | 2 | 526 |  |  |  | 0 | 0 | 0 | 0 | 15000 | ITU1546 | 20 | 40 | True | EGPRS 1800 | Macro Cell 1800 | 2 | Non Hopping | 1 | ALL BSICs | True | False | True | Macro Layer |  | 1 | 16 | 24 | 2 | 0 |  |  | Adaptive Multi-Rate |  | 0 |  | False | -102 | 0 |  | Intra-network (Server and Interferer) |  | 0 | 5 | 8000 | 0 |  | UZ2981_D3 | 50100 | 201_ZTE | 3 [В эфире]
UZ2983 | 29831 | True | 0 | 0 | 742236_18_02T | 40 | 0 | 0 |  | 43 | 0.5 | 1000 | ITU1546 |  | 1000 |  | GSM 1800 | 528846 | 2 | 528 |  |  |  | 0 | 0 | 0 | 0 | 15000 | ITU1546 | 20 | 40 | True | EGPRS 1800 | Macro Cell 1800 | 2 | Non Hopping | 1 | ALL BSICs | True | False | True | Macro Layer |  | 2 | 16 | 24 | 2 | 0 |  |  | Adaptive Multi-Rate |  | 0 |  | False | -102 | 0 |  | Intra-network (Server and Interferer) |  | 0 | 5 | 8000 | 0 |  | UZ2983_D1 | 50100 | 201_ZTE | 3 [В эфире]
UZ2983 | 29832 | True | 0 | 0 | 742236_18_02T | 40 | 120 | 0 |  | 43 | 0.5 | 1000 | ITU1546 |  | 1000 |  | GSM 1800 | 521835 | 2 | 521 |  |  |  | 0 | 0 | 0 | 0 | 15000 | ITU1546 | 20 | 40 | True | EGPRS 1800 | Macro Cell 1800 | 2 | Non Hopping | 1 | ALL BSICs | True | False | True | Macro Layer |  | 1 | 16 | 24 | 2 | 0 |  |  | Adaptive Multi-Rate |  | 0 |  | False | -102 | 0 |  | Intra-network (Server and Interferer) |  | 0 | 5 | 8000 | 0 |  | UZ2983_D2 | 50100 | 201_ZTE | 3 [В эфире]
UZ2983 | 29833 | True | 0 | 0 | 742236_18_02T | 40 | 240 | 0 |  | 43 | 0.5 | 1000 | ITU1546 |  | 1000 |  | GSM 1800 | 532848 | 2 | 532 |  |  |  | 0 | 0 | 0 | 0 | 15000 | ITU1546 | 20 | 40 | True | EGPRS 1800 | Macro Cell 1800 | 2 | Non Hopping | 1 | ALL BSICs | True | False | True | Macro Layer |  | 2 | 16 | 24 | 2 | 0 |  |  | Adaptive Multi-Rate |  | 0 |  | False | -102 | 0 |  | Intra-network (Server and Interferer) |  | 0 | 5 | 8000 | 0 |  | UZ2983_D3 | 50100 | 201_ZTE | 3 [В эфире]
UZ2995 | 29951 | True | 0 | 0 | 742236_18_00T | 40 | 0 | 0 |  | 43 | 0.5 | 1000 | Cost-Hata |  | 1000 |  | GSM 1800 | 512840 | 2 | 512 |  |  |  | 0 | 0 | 0 | 0 | 15000 | Cost-Hata | 20 | 40 | True | EGPRS 1800 | Macro Cell 1800 | 2 | Non Hopping | 1 | ALL BSICs | True | False | True | Macro Layer |  | 0 | 16 | 24 | 2 | 0 |  |  | Adaptive Multi-Rate |  | 0 |  | False | -102 | 0 |  | Intra-network (Server and Interferer) |  | 0 | 5 | 8000 | 0 |  | UZ2995_D1 | 50100 | 201_ZTE | 2 [Планируется]
UZ2995 | 29952 | True | 0 | 0 | 742236_18_00T | 40 | 120 | 0 |  | 43 | 0.5 | 1000 | Cost-Hata |  | 1000 |  | GSM 1800 | 528837 | 2 | 528 |  |  |  | 0 | 0 | 0 | 0 | 15000 | Cost-Hata | 20 | 40 | True | EGPRS 1800 | Macro Cell 1800 | 2 | Non Hopping | 1 | ALL BSICs | True | False | True | Macro Layer |  | 0 | 16 | 24 | 2 | 0 |  |  | Adaptive Multi-Rate |  | 0 |  | False | -102 | 0 |  | Intra-network (Server and Interferer) |  | 0 | 5 | 8000 | 0 |  | UZ2995_D2 | 50100 | 201_ZTE | 2 [Планируется]
UZ2995 | 29953 | True | 0 | 0 | 742236_18_00T | 40 | 240 | 0 |  | 43 | 0.5 | 1000 | Cost-Hata |  | 1000 |  | GSM 1800 | 526852 | 2 | 526 |  |  |  | 0 | 0 | 0 | 0 | 15000 | Cost-Hata | 20 | 40 | True | EGPRS 1800 | Macro Cell 1800 | 2 | Non Hopping | 1 | ALL BSICs | True | False | True | Macro Layer |  | 0 | 16 | 24 | 2 | 0 |  |  | Adaptive Multi-Rate |  | 0 |  | False | -102 | 0 |  | Intra-network (Server and Interferer) |  | 0 | 5 | 8000 | 0 |  | UZ2995_D3 | 50100 | 201_ZTE | 2 [Планируется]
UZ2996 | 29961 | True | 0 | 0 | 742236_18_00T | 40 | 0 | 0 |  | 43 | 0.5 | 1000 | Cost-Hata |  | 1000 |  | GSM 1800 | 513851 | 2 | 513 |  |  |  | 0 | 0 | 0 | 0 | 15000 | Cost-Hata | 20 | 40 | True | EGPRS 1800 | Macro Cell 1800 | 2 | Non Hopping | 1 | ALL BSICs | True | False | True | Macro Layer |  | 0 | 16 | 24 | 2 | 0 |  |  | Adaptive Multi-Rate |  | 0 |  | False | -102 | 0 |  | Intra-network (Server and Interferer) |  | 0 | 5 | 8000 | 0 |  | UZ2996_D1 | 50100 | 201_ZTE | 2 [Планируется]
UZ2996 | 29962 | True | 0 | 0 | 742236_18_00T | 40 | 120 | 0 |  | 43 | 0.5 | 1000 | Cost-Hata |  | 1000 |  | GSM 1800 | 515838 | 2 | 515 |  |  |  | 0 | 0 | 0 | 0 | 15000 | Cost-Hata | 20 | 40 | True | EGPRS 1800 | Macro Cell 1800 | 2 | Non Hopping | 1 | ALL BSICs | True | False | True | Macro Layer |  | 1 | 16 | 24 | 2 | 0 |  |  | Adaptive Multi-Rate |  | 0 |  | False | -102 | 0 |  | Intra-network (Server and Interferer) |  | 0 | 5 | 8000 | 0 |  | UZ2996_D2 | 50100 | 201_ZTE | 2 [Планируется]
UZ2996 | 29963 | True | 0 | 0 | 742236_18_00T | 40 | 240 | 0 |  | 43 | 0.5 | 1000 | Cost-Hata |  | 1000 |  | GSM 1800 | 525843 | 2 | 525 |  |  |  | 0 | 0 | 0 | 0 | 15000 | Cost-Hata | 20 | 40 | True | EGPRS 1800 | Macro Cell 1800 | 2 | Non Hopping | 1 | ALL BSICs | True | False | True | Macro Layer |  | 1 | 16 | 24 | 2 | 0 |  |  | Adaptive Multi-Rate |  | 0 |  | False | -102 | 0 |  | Intra-network (Server and Interferer) |  | 0 | 5 | 8000 | 0 |  | UZ2996_D3 | 50100 | 201_ZTE | 2 [Планируется]
UZ2997 | 29971 | True | 0 | 0 | 1800MHz 65deg 17dBi 0Tilt | 20 | 0 | 0 |  | 43 | 0.5 | 1000 | ITU1546 |  | 3000 |  | GSM 1800 | 533858 | 2 | 533 |  |  |  | 0 | 0 | 0 | 0 | 15000 | ITU1546 | 20 | 40 | True | EGPRS 1800 | Macro Cell 1800 | 2 | Non Hopping | 1 | ALL BSICs | True | False | True | Macro Layer |  | 2 | 16 | 24 | 2 | 0 |  |  | Adaptive Multi-Rate |  | 0 |  | False | -102 | 0 |  | Intra-network (Server and Interferer) |  | 0 | 5 | 8000 | 0 |  | UZ2997_D1 | 50100 | 201_ZTE | 3 [В эфире]
UZ2997 | 29972 | True | 0 | 0 | 1800MHz 65deg 17dBi 0Tilt | 20 | 120 | 0 |  | 43 | 0.5 | 1000 | ITU1546 |  | 3000 |  | GSM 1800 | 530840 | 2 | 530 |  |  |  | 0 | 0 | 0 | 0 | 15000 | ITU1546 | 20 | 40 | True | EGPRS 1800 | Macro Cell 1800 | 2 | Non Hopping | 1 | ALL BSICs | True | False | True | Macro Layer |  | 3 | 16 | 24 | 2 | 0 |  |  | Adaptive Multi-Rate |  | 0 |  | False | -102 | 0 |  | Intra-network (Server and Interferer) |  | 0 | 5 | 8000 | 0 |  | UZ2997_D2 | 50100 | 201_ZTE | 3 [В эфире]
UZ2997 | 29973 | True | 0 | 0 | 1800MHz 65deg 17dBi 0Tilt | 20 | 240 | 0 |  | 43 | 0.5 | 1000 | ITU1546 |  | 3000 |  | GSM 1800 | 535860 | 2 | 535 |  |  |  | 0 | 0 | 0 | 0 | 15000 | ITU1546 | 20 | 40 | True | EGPRS 1800 | Macro Cell 1800 | 2 | Non Hopping | 1 | ALL BSICs | True | False | True | Macro Layer |  | 1 | 16 | 24 | 2 | 0 |  |  | Adaptive Multi-Rate |  | 0 |  | False | -102 | 0 |  | Intra-network (Server and Interferer) |  | 0 | 5 | 8000 | 0 |  | UZ2997_D3 | 50100 | 201_ZTE | 3 [В эфире]
UZ2998 | 29981 | True | 0 | 0 | 742236_18_00T | 40 | 0 | 0 |  | 43 | 0.5 | 1000 | Cost-Hata |  | 1000 |  | GSM 1800 | 520838 | 2 | 520 |  |  |  | 0 | 0 | 0 | 0 | 15000 | Cost-Hata | 20 | 40 | True | EGPRS 1800 | Macro Cell 1800 | 2 | Non Hopping | 1 | ALL BSICs | True | False | True | Macro Layer |  | 2 | 16 | 24 | 2 | 0 |  |  | Adaptive Multi-Rate |  | 0 |  | False | -102 | 0 |  | Intra-network (Server and Interferer) |  | 0 | 5 | 8000 | 0 |  | UZ2998_D1 | 50100 | 201_ZTE | 2 [Планируется]
UZ2998 | 29982 | True | 0 | 0 | 742236_18_00T | 40 | 120 | 0 |  | 43 | 0.5 | 1000 | Cost-Hata |  | 1000 |  | GSM 1800 | 513851 | 2 | 513 |  |  |  | 0 | 0 | 0 | 0 | 15000 | Cost-Hata | 20 | 40 | True | EGPRS 1800 | Macro Cell 1800 | 2 | Non Hopping | 1 | ALL BSICs | True | False | True | Macro Layer |  | 1 | 16 | 24 | 2 | 0 |  |  | Adaptive Multi-Rate |  | 0 |  | False | -102 | 0 |  | Intra-network (Server and Interferer) |  | 0 | 5 | 8000 | 0 |  | UZ2998_D2 | 50100 | 201_ZTE | 2 [Планируется]
UZ2998 | 29983 | True | 0 | 0 | 742236_18_00T | 40 | 240 | 0 |  | 43 | 0.5 | 1000 | Cost-Hata |  | 1000 |  | GSM 1800 | 525845 | 2 | 525 |  |  |  | 0 | 0 | 0 | 0 | 15000 | Cost-Hata | 20 | 40 | True | EGPRS 1800 | Macro Cell 1800 | 2 | Non Hopping | 1 | ALL BSICs | True | False | True | Macro Layer |  | 3 | 16 | 24 | 2 | 0 |  |  | Adaptive Multi-Rate |  | 0 |  | False | -102 | 0 |  | Intra-network (Server and Interferer) |  | 0 | 5 | 8000 | 0 |  | UZ2998_D3 | 50100 | 201_ZTE | 2 [Планируется]
UZ2998 | 29984 | True | 0 | 0 | 900MHz 65deg 17dBi 0Tilt | 40 | 0 | 0 |  | 43 | 3 | 1000 | Okumura-Hata |  | 3000 | Покрытие GSM | GSM 900 | 36 | 1 | 36 |  |  |  | 5 | 0 | 0 | 0 | 20000 | Okumura-Hata | 20 | 40 | True | GPRS 1800 | Macro Cell 900 | 1 | Non Hopping | 1 | ALL BSICs | True | False | True | Macro Layer |  | 1 |  |  | 1 | 0 |  |  | Adaptive Multi-Rate |  | 0 |  | False | -102 | 0 |  | Intra-network (Server and Interferer) |  | 0 | 5 | 21000 | 0 |  | UZ2998_D4 | 50100 | 201_ZTE | 2 [Планируется]
UZ2998 | 29985 | True | 0 | 0 | 900MHz 65deg 17dBi 0Tilt | 40 | 125 | 0 |  | 43 | 3 | 1000 | Okumura-Hata |  | 3000 | Покрытие GSM | GSM 900 | 25 | 1 | 25 |  |  |  | 5 | 0 | 0 | 0 | 20000 | Okumura-Hata | 20 | 40 | True | GPRS 1800 | Macro Cell 900 | 1 | Non Hopping | 1 | ALL BSICs | True | False | True | Macro Layer |  | 0 |  |  | 1 | 0 |  |  | Adaptive Multi-Rate |  | 0 |  | False | -102 | 0 |  | Intra-network (Server and Interferer) |  | 0 | 5 | 21000 | 0 |  | UZ2998_D5 | 50100 | 201_ZTE | 2 [Планируется]
UZ2998 | 29986 | True | 0 | 0 | 900MHz 65deg 17dBi 0Tilt | 40 | 260 | 0 |  | 43 | 3 | 1000 | Okumura-Hata |  | 3000 | Покрытие GSM | GSM 900 | 34 | 1 | 34 |  |  |  | 5 | 0 | 0 | 0 | 20000 | Okumura-Hata | 20 | 40 | True | GPRS 1800 | Macro Cell 900 | 1 | Non Hopping | 1 | ALL BSICs | True | False | True | Macro Layer |  | 1 |  |  | 1 | 0 |  |  | Adaptive Multi-Rate |  | 0 |  | False | -102 | 0 |  | Intra-network (Server and Interferer) |  | 0 | 5 | 21000 | 0 |  | UZ2998_D6 | 50100 | 201_ZTE | 2 [Планируется]
UZ2999 | 29991 | True | 0 | 0 | 742236_18_02T | 35 | 0 | 0 |  | 43 | 0.5 | 1000 | ITU1546 |  | 1000 |  | GSM 1800 | 516837 | 2 | 516 |  |  |  | 0 | 0 | 0 | 0 | 15000 | ITU1546 | 20 | 40 | True | EGPRS 1800 | Macro Cell 1800 | 2 | Non Hopping | 1 | ALL BSICs | True | False | True | Macro Layer |  | 1 | 16 | 24 | 2 | 0 |  |  | Adaptive Multi-Rate |  | 0 |  | False | -102 | 0 |  | Intra-network (Server and Interferer) |  | 0 | 5 | 8000 | 0 |  | UZ2999_D1 | 50100 | 201_ZTE | 3 [В эфире]
UZ2999 | 29992 | True | 0 | 0 | 742236_18_02T | 35 | 120 | 0 |  | 43 | 0.5 | 1000 | ITU1546 |  | 1000 |  | GSM 1800 | 532852 | 2 | 532 |  |  |  | 0 | 0 | 0 | 0 | 15000 | ITU1546 | 20 | 40 | True | EGPRS 1800 | Macro Cell 1800 | 2 | Non Hopping | 1 | ALL BSICs | True | False | True | Macro Layer |  | 10 | 16 | 24 | 2 | 0 |  |  | Adaptive Multi-Rate |  | 0 |  | False | -102 | 0 |  | Intra-network (Server and Interferer) |  | 0 | 5 | 8000 | 0 |  | UZ2999_D2 | 50100 | 201_ZTE | 3 [В эфире]
UZ3608 | 36084 | True | 0 | 0 | 900MHz 65deg 17dBi 0Tilt | 40 | 0 | 0 |  | 43 | 3 | 1000 | Okumura-Hata |  | 8000 | Покрытие GSM | GSM 900 | 38 | 1 | 38 |  |  |  | 5 | 0 | 0 | 0 | 20000 | Okumura-Hata | 20 | 40 | True | EGPRS 900 | Macro Cell 900 | 1 | Non Hopping | 1 | ALL BSICs | True | False | True | Macro Layer |  | 0 | 16 | 24 | 1 | 0 |  |  | Adaptive Multi-Rate |  | 0 |  | False | -102 | 0 |  | Intra-network (Server and Interferer) |  | 0 | 5 | 15000 | 0 |  | UZ3608_D4 | 50100 | 201_ZTE | 2 [Планируется]
UZ3608 | 36085 | True | 0 | 0 | 900MHz 65deg 17dBi 0Tilt | 40 | 120 | 0 |  | 43 | 3 | 1000 | Okumura-Hata |  | 8000 | Покрытие GSM | GSM 900 | 35 | 1 | 35 |  |  |  | 5 | 0 | 0 | 0 | 20000 | Okumura-Hata | 20 | 40 | True | EGPRS 900 | Macro Cell 900 | 1 | Non Hopping | 1 | ALL BSICs | True | False | True | Macro Layer |  | 2 | 16 | 24 | 1 | 0 |  |  | Adaptive Multi-Rate |  | 0 |  | False | -102 | 0 |  | Intra-network (Server and Interferer) |  | 0 | 5 | 15000 | 0 |  | UZ3608_D5 | 50100 | 201_ZTE | 2 [Планируется]
UZ3608 | 36086 | True | 0 | 0 | 900MHz 65deg 17dBi 0Tilt | 40 | 240 | 0 |  | 43 | 3 | 1000 | Okumura-Hata |  | 8000 | Покрытие GSM | GSM 900 | 24 | 1 | 24 |  |  |  | 5 | 0 | 0 | 0 | 20000 | Okumura-Hata | 20 | 40 | True | EGPRS 900 | Macro Cell 900 | 1 | Non Hopping | 1 | ALL BSICs | True | False | True | Macro Layer |  | 2 | 16 | 24 | 1 | 0 |  |  | Adaptive Multi-Rate |  | 0 |  | False | -102 | 0 |  | Intra-network (Server and Interferer) |  | 0 | 5 | 15000 | 0 |  | UZ3608_D6 | 50100 | 201_ZTE | 2 [Планируется]
UZ3610 | 36104 | True | 0 | 0 | 900MHz 65deg 17dBi 0Tilt | 40 | 0 | 0 |  | 43 | 3 | 1000 | Okumura-Hata |  | 8000 | Покрытие GSM | GSM 900 | 26 | 1 | 26 |  |  |  | 5 | 0 | 0 | 0 | 20000 | Okumura-Hata | 20 | 40 | True | EGPRS 900 | Macro Cell 900 | 1 | Non Hopping | 1 | ALL BSICs | True | False | True | Macro Layer |  | 2 | 16 | 24 | 1 | 0 |  |  | Adaptive Multi-Rate |  | 0 |  | False | -102 | 0 |  | Intra-network (Server and Interferer) |  | 0 | 5 | 15000 | 0 |  | UZ3610_D4 | 50100 | 201_ZTE | 2 [Планируется]
UZ3610 | 36105 | True | 0 | 0 | 900MHz 65deg 17dBi 0Tilt | 40 | 120 | 0 |  | 43 | 3 | 1000 | Okumura-Hata |  | 8000 | Покрытие GSM | GSM 900 | 33 | 1 | 33 |  |  |  | 5 | 0 | 0 | 0 | 20000 | Okumura-Hata | 20 | 40 | True | EGPRS 900 | Macro Cell 900 | 1 | Non Hopping | 1 | ALL BSICs | True | False | True | Macro Layer |  | 1 | 16 | 24 | 1 | 0 |  |  | Adaptive Multi-Rate |  | 0 |  | False | -102 | 0 |  | Intra-network (Server and Interferer) |  | 0 | 5 | 15000 | 0 |  | UZ3610_D5 | 50100 | 201_ZTE | 2 [Планируется]
UZ3610 | 36106 | True | 0 | 0 | 900MHz 65deg 17dBi 0Tilt | 40 | 240 | 0 |  | 43 | 3 | 1000 | Okumura-Hata |  | 8000 | Покрытие GSM | GSM 900 | 23 | 1 | 23 |  |  |  | 5 | 0 | 0 | 0 | 20000 | Okumura-Hata | 20 | 40 | True | EGPRS 900 | Macro Cell 900 | 1 | Non Hopping | 1 | ALL BSICs | True | False | True | Macro Layer |  | 0 | 16 | 24 | 1 | 0 |  |  | Adaptive Multi-Rate |  | 0 |  | False | -102 | 0 |  | Intra-network (Server and Interferer) |  | 0 | 5 | 15000 | 0 |  | UZ3610_D6 | 50100 | 201_ZTE | 2 [Планируется]
UZ3612 | 36124 | True | 0 | 0 | 900MHz 65deg 17dBi 0Tilt | 40 | 0 | 0 |  | 43 | 3 | 1000 | Okumura-Hata |  | 3000 | Покрытие GSM | GSM 900 | 46 | 1 | 46 |  |  |  | 5 | 0 | 0 | 0 | 20000 | Okumura-Hata | 20 | 40 | True | GPRS 1800 | Macro Cell 900 | 1 | Non Hopping | 1 | ALL BSICs | True | False | True | Macro Layer |  | 0 |  |  | 1 | 0 |  |  | Adaptive Multi-Rate |  | 0 |  | False | -102 | 0 |  | Intra-network (Server and Interferer) |  | 0 | 5 | 21000 | 0 |  | UZ3612_D4 | 50100 | 201_ZTE | 2 [Планируется]
UZ3612 | 36125 | True | 0 | 0 | 900MHz 65deg 17dBi 0Tilt | 40 | 120 | 0 |  | 43 | 3 | 1000 | Okumura-Hata |  | 3000 | Покрытие GSM | GSM 900 | 44 | 1 | 44 |  |  |  | 5 | 0 | 0 | 0 | 20000 | Okumura-Hata | 20 | 40 | True | GPRS 1800 | Macro Cell 900 | 1 | Non Hopping | 1 | ALL BSICs | True | False | True | Macro Layer |  | 0 |  |  | 1 | 0 |  |  | Adaptive Multi-Rate |  | 0 |  | False | -102 | 0 |  | Intra-network (Server and Interferer) |  | 0 | 5 | 21000 | 0 |  | UZ3612_D5 | 50100 | 201_ZTE | 2 [Планируется]
UZ3612 | 36126 | True | 0 | 0 | 900MHz 65deg 17dBi 0Tilt | 40 | 240 | 0 |  | 43 | 3 | 1000 | Okumura-Hata |  | 3000 | Покрытие GSM | GSM 900 | 24 | 1 | 24 |  |  |  | 5 | 0 | 0 | 0 | 20000 | Okumura-Hata | 20 | 40 | True | GPRS 1800 | Macro Cell 900 | 1 | Non Hopping | 1 | ALL BSICs | True | False | True | Macro Layer |  | 2 |  |  | 1 | 0 |  |  | Adaptive Multi-Rate |  | 0 |  | False | -102 | 0 |  | Intra-network (Server and Interferer) |  | 0 | 5 | 21000 | 0 |  | UZ3612_D6 | 50100 | 201_ZTE | 2 [Планируется]
UZ3613 | 36134 | True | 0 | 0 | 900MHz 65deg 17dBi 4Tilt | 40 | 0 | 0 |  | 43 | 3 | 1000 | Okumura-Hata |  | 3000 |  | GSM 900 | 31 | 1 | 31 |  |  |  | 5 | 0 | 0 | 0 | 20000 | Okumura-Hata | 20 | 40 | True | GPRS 900 | Macro Cell 900 | 1 | Non Hopping | 1 | ALL BSICs | True | False | True | Macro Layer |  | 1 |  |  | 1 | 0 |  |  | Adaptive Multi-Rate |  | 0 |  | False | -102 | 0 |  | Intra-network (Server and Interferer) |  | 0 | 5 | 21000 | 0 |  | UZ3613_D4 | 50100 | 201_ZTE | 2 [Планируется]
UZ3613 | 36135 | True | 0 | 0 | 900MHz 65deg 17dBi 4Tilt | 40 | 120 | 0 |  | 43 | 3 | 1000 | Okumura-Hata |  | 3000 |  | GSM 900 | 29 | 1 | 29 |  |  |  | 5 | 0 | 0 | 0 | 20000 | Okumura-Hata | 20 | 40 | True | GPRS 900 | Macro Cell 900 | 1 | Non Hopping | 1 | ALL BSICs | True | False | True | Macro Layer |  | 0 |  |  | 1 | 0 |  |  | Adaptive Multi-Rate |  | 0 |  | False | -102 | 0 |  | Intra-network (Server and Interferer) |  | 0 | 5 | 21000 | 0 |  | UZ3613_D5 | 50100 | 201_ZTE | 2 [Планируется]
UZ3613 | 36136 | True | 0 | 0 | 900MHz 65deg 17dBi 4Tilt | 40 | 240 | 0 |  | 43 | 3 | 1000 | Okumura-Hata |  | 3000 |  | GSM 900 | 36 | 1 | 36 |  |  |  | 5 | 0 | 0 | 0 | 20000 | Okumura-Hata | 20 | 40 | True | GPRS 900 | Macro Cell 900 | 1 | Non Hopping | 1 | ALL BSICs | True | False | True | Macro Layer |  | 0 |  |  | 1 | 0 |  |  | Adaptive Multi-Rate |  | 0 |  | False | -102 | 0 |  | Intra-network (Server and Interferer) |  | 0 | 5 | 21000 | 0 |  | UZ3613_D6 | 50100 | 201_ZTE | 2 [Планируется]
UZ3624 | 36244 | True | 0 | 0 | 900MHz 65deg 17dBi 0Tilt | 40 | 0 | 0 |  | 43 | 3 | 1000 | Okumura-Hata |  | 3000 | Покрытие GSM | GSM 900 | 31 | 1 | 31 |  |  |  | 5 | 0 | 0 | 0 | 20000 | Okumura-Hata | 20 | 40 | True | GPRS 1800 | Macro Cell 900 | 1 | Non Hopping | 1 | ALL BSICs | True | False | True | Macro Layer |  | 0 |  |  | 1 | 0 |  |  | Adaptive Multi-Rate |  | 0 |  | False | -102 | 0 |  | Intra-network (Server and Interferer) |  | 0 | 5 | 21000 | 0 |  | UZ3624_D4 | 50100 | 201_ZTE | 2 [Планируется]
UZ3624 | 36245 | True | 0 | 0 | 900MHz 65deg 17dBi 0Tilt | 40 | 120 | 0 |  | 43 | 3 | 1000 | Okumura-Hata |  | 3000 | Покрытие GSM | GSM 900 | 25 | 1 | 25 |  |  |  | 5 | 0 | 0 | 0 | 20000 | Okumura-Hata | 20 | 40 | True | GPRS 1800 | Macro Cell 900 | 1 | Non Hopping | 1 | ALL BSICs | True | False | True | Macro Layer |  | 0 |  |  | 1 | 0 |  |  | Adaptive Multi-Rate |  | 0 |  | False | -102 | 0 |  | Intra-network (Server and Interferer) |  | 0 | 5 | 21000 | 0 |  | UZ3624_D5 | 50100 | 201_ZTE | 2 [Планируется]
UZ3710 | 37101 | True | 0 | 0 | 742236_18_02T | 40 | 0 | 0 |  | 43 | 0.5 | 1000 | ITU1546 |  | 1000 |  | GSM 1800 | 536860 | 2 | 536 |  |  |  | 0 | 0 | 0 | 0 | 15000 | ITU1546 | 20 | 40 | True | EGPRS 1800 | Macro Cell 1800 | 2 | Non Hopping | 1 | ALL BSICs | True | False | True | Macro Layer |  | 0 | 16 | 24 | 2 | 0 |  |  | Adaptive Multi-Rate |  | 0 |  | False | -102 | 0 |  | Intra-network (Server and Interferer) |  | 0 | 5 | 8000 | 0 |  | UZ3710_D1 | 50100 | 201_ZTE | 3 [В эфире]
UZ3710 | 37102 | True | 0 | 0 | 742236_18_02T | 40 | 120 | 0 |  | 43 | 0.5 | 1000 | ITU1546 |  | 1000 |  | GSM 1800 | 512838 | 2 | 512 |  |  |  | 0 | 0 | 0 | 0 | 15000 | ITU1546 | 20 | 40 | True | EGPRS 1800 | Macro Cell 1800 | 2 | Non Hopping | 1 | ALL BSICs | True | False | True | Macro Layer |  | 0 | 16 | 24 | 2 | 0 |  |  | Adaptive Multi-Rate |  | 0 |  | False | -102 | 0 |  | Intra-network (Server and Interferer) |  | 0 | 5 | 8000 | 0 |  | UZ3710_D2 | 50100 | 201_ZTE | 3 [В эфире]
UZ3710 | 37103 | True | 0 | 0 | 742236_18_02T | 40 | 240 | 0 |  | 43 | 0.5 | 1000 | ITU1546 |  | 1000 |  | GSM 1800 | 526858 | 2 | 526 |  |  |  | 0 | 0 | 0 | 0 | 15000 | ITU1546 | 20 | 40 | True | EGPRS 1800 | Macro Cell 1800 | 2 | Non Hopping | 1 | ALL BSICs | True | False | True | Macro Layer |  | 1 | 16 | 24 | 2 | 0 |  |  | Adaptive Multi-Rate |  | 0 |  | False | -102 | 0 |  | Intra-network (Server and Interferer) |  | 0 | 5 | 8000 | 0 |  | UZ3710_D3 | 50100 | 201_ZTE | 3 [В эфире]
UZ3711 | 37111 | True | 0 | 0 | 742236_18_02T | 40 | 0 | 0 |  | 43 | 0.5 | 1000 | ITU1546 |  | 1000 |  | GSM 1800 | 528851 | 2 | 528 |  |  |  | 0 | 0 | 0 | 0 | 15000 | ITU1546 | 20 | 40 | True | EGPRS 1800 | Macro Cell 1800 | 2 | Non Hopping | 1 | ALL BSICs | True | False | True | Macro Layer |  | 1 | 16 | 24 | 2 | 0 |  |  | Adaptive Multi-Rate |  | 0 |  | False | -102 | 0 |  | Intra-network (Server and Interferer) |  | 0 | 5 | 8000 | 0 |  | UZ3711_D1 | 50100 | 201_ZTE | 3 [В эфире]
UZ3711 | 37112 | True | 0 | 0 | 742236_18_02T | 40 | 120 | 0 |  | 43 | 0.5 | 1000 | ITU1546 |  | 1000 |  | GSM 1800 | 535837 | 2 | 535 |  |  |  | 0 | 0 | 0 | 0 | 15000 | ITU1546 | 20 | 40 | True | EGPRS 1800 | Macro Cell 1800 | 2 | Non Hopping | 1 | ALL BSICs | True | False | True | Macro Layer |  | 1 | 16 | 24 | 2 | 0 |  |  | Adaptive Multi-Rate |  | 0 |  | False | -102 | 0 |  | Intra-network (Server and Interferer) |  | 0 | 5 | 8000 | 0 |  | UZ3711_D2 | 50100 | 201_ZTE | 3 [В эфире]
UZ3711 | 37113 | True | 0 | 0 | 742236_18_02T | 40 | 240 | 0 |  | 43 | 0.5 | 1000 | ITU1546 |  | 1000 |  | GSM 1800 | 530842 | 2 | 530 |  |  |  | 0 | 0 | 0 | 0 | 15000 | ITU1546 | 20 | 40 | True | EGPRS 1800 | Macro Cell 1800 | 2 | Non Hopping | 1 | ALL BSICs | True | False | True | Macro Layer |  | 1 | 16 | 24 | 2 | 0 |  |  | Adaptive Multi-Rate |  | 0 |  | False | -102 | 0 |  | Intra-network (Server and Interferer) |  | 0 | 5 | 8000 | 0 |  | UZ3711_D3 | 50100 | 201_ZTE | 3 [В эфире]
UZ3734 | 37341 | True | 0 | 0 | 742236_18_00T | 30 | 0 | 0 |  | 43 | 0.5 | 1000 | ITU1546 |  | 1000 | Покрытие DCS | GSM 1800 | 522848 | 2 | 522 |  |  |  | 0 | 0 | 0 | 0 | 15000 | ITU1546 | 20 | 40 | True | EGPRS 1800 | Macro Cell 1800 | 2 | Non Hopping | 1 | ALL BSICs | True | False | True | Macro Layer |  | 3 | 16 | 24 | 2 | 0 |  |  | Adaptive Multi-Rate |  | 0 |  | False | -102 | 0 |  | Intra-network (Server and Interferer) |  | 0 | 5 | 8000 | 0 |  | UZ3734_D1 | 50100 | 201_ZTE | 3 [В эфире]
UZ3734 | 37342 | True | 0 | 0 | 742236_18_00T | 30 | 120 | 0 |  | 43 | 0.5 | 1000 | ITU1546 |  | 1000 | Покрытие DCS | GSM 1800 | 533858 | 2 | 533 |  |  |  | 0 | 0 | 0 | 0 | 15000 | ITU1546 | 20 | 40 | True | EGPRS 1800 | Macro Cell 1800 | 2 | Non Hopping | 1 | ALL BSICs | True | False | True | Macro Layer |  | 6 | 16 | 24 | 2 | 0 |  |  | Adaptive Multi-Rate |  | 0 |  | False | -102 | 0 |  | Intra-network (Server and Interferer) |  | 0 | 5 | 8000 | 0 |  | UZ3734_D2 | 50100 | 201_ZTE | 3 [В эфире]
UZ3734 | 37343 | True | 0 | 0 | 742236_18_00T | 30 | 240 | 0 |  | 43 | 0.5 | 1000 | ITU1546 |  | 1000 | Покрытие DCS | GSM 1800 | 525836 | 2 | 525 |  |  |  | 0 | 0 | 0 | 0 | 15000 | ITU1546 | 20 | 40 | True | EGPRS 1800 | Macro Cell 1800 | 2 | Non Hopping | 1 | ALL BSICs | True | False | True | Macro Layer |  | 5 | 16 | 24 | 2 | 0 |  |  | Adaptive Multi-Rate |  | 0 |  | False | -102 | 0 |  | Intra-network (Server and Interferer) |  | 0 | 5 | 8000 | 0 |  | UZ3734_D3 | 50100 | 201_ZTE | 3 [В эфире]
UZ3735 | 37351 | True | 0 | 0 | 742236_18_00T | 35 | 0 | 0 |  | 43 | 0.5 | 1000 | ITU1546 |  | 1000 | Покрытие DCS | GSM 1800 | 535833 | 2 | 535 |  |  |  | 0 | 0 | 0 | 0 | 15000 | ITU1546 | 20 | 40 | True | EGPRS 1800 | Macro Cell 1800 | 2 | Non Hopping | 1 | ALL BSICs | True | False | True | Macro Layer |  | 5 | 16 | 24 | 2 | 0 |  |  | Adaptive Multi-Rate |  | 0 |  | False | -102 | 0 |  | Intra-network (Server and Interferer) |  | 0 | 5 | 8000 | 0 |  | UZ3735_D1 | 50100 | 201_ZTE | 3 [В эфире]
UZ3735 | 37352 | True | 0 | 0 | 742236_18_00T | 35 | 120 | 0 |  | 43 | 0.5 | 1000 | ITU1546 |  | 1000 | Покрытие DCS | GSM 1800 | 523844 | 2 | 523 |  |  |  | 0 | 0 | 0 | 0 | 15000 | ITU1546 | 20 | 40 | True | EGPRS 1800 | Macro Cell 1800 | 2 | Non Hopping | 1 | ALL BSICs | True | False | True | Macro Layer |  | 6 | 16 | 24 | 2 | 0 |  |  | Adaptive Multi-Rate |  | 0 |  | False | -102 | 0 |  | Intra-network (Server and Interferer) |  | 0 | 5 | 8000 | 0 |  | UZ3735_D2 | 50100 | 201_ZTE | 3 [В эфире]
UZ3735 | 37354 | True | 0 | 0 | 900MHz 65deg 17dBi 0Tilt | 40 | 0 | 0 |  | 43 | 3 | 1000 | Okumura-Hata |  | 3000 | Покрытие GSM | GSM 900 | 22 | 1 | 22 |  |  |  | 5 | 0 | 0 | 0 | 20000 | Okumura-Hata | 20 | 40 | True | GPRS 1800 | Macro Cell 900 | 1 | Non Hopping | 1 | ALL BSICs | True | False | True | Macro Layer |  | 0 |  |  | 1 | 0 |  |  | Adaptive Multi-Rate |  | 0 |  | False | -102 | 0 |  | Intra-network (Server and Interferer) |  | 0 | 5 | 21000 | 0 |  | UZ3735_D4 | 50100 | 201_ZTE | 2 [Планируется]
UZ3788 | 37881 | True | 0 | 0 | 742236_18_00T | 40 | 0 | 0 |  | 43 | 0.5 | 1000 | Cost-Hata |  | 1000 |  | GSM 1800 | 519834 | 2 | 519 |  |  |  | 0 | 0 | 0 | 0 | 15000 | Cost-Hata | 20 | 40 | True | EGPRS 1800 | Macro Cell 1800 | 2 | Non Hopping | 1 | ALL BSICs | True | False | True | Macro Layer |  | 0 | 16 | 24 | 2 | 0 |  |  | Adaptive Multi-Rate |  | 0 |  | False | -102 | 0 |  | Intra-network (Server and Interferer) |  | 0 | 5 | 8000 | 0 |  | UZ3788_D1 | 50100 | 201_ZTE | 2 [Планируется]
UZ3788 | 37882 | True | 0 | 0 | 742236_18_00T | 40 | 120 | 0 |  | 43 | 0.5 | 1000 | Cost-Hata |  | 1000 |  | GSM 1800 | 532850 | 2 | 532 |  |  |  | 0 | 0 | 0 | 0 | 15000 | Cost-Hata | 20 | 40 | True | EGPRS 1800 | Macro Cell 1800 | 2 | Non Hopping | 1 | ALL BSICs | True | False | True | Macro Layer |  | 2 | 16 | 24 | 2 | 0 |  |  | Adaptive Multi-Rate |  | 0 |  | False | -102 | 0 |  | Intra-network (Server and Interferer) |  | 0 | 5 | 8000 | 0 |  | UZ3788_D2 | 50100 | 201_ZTE | 2 [Планируется]
UZ3788 | 37883 | True | 0 | 0 | 742236_18_00T | 40 | 240 | 0 |  | 43 | 0.5 | 1000 | Cost-Hata |  | 1000 |  | GSM 1800 | 530837 | 2 | 530 |  |  |  | 0 | 0 | 0 | 0 | 15000 | Cost-Hata | 20 | 40 | True | EGPRS 1800 | Macro Cell 1800 | 2 | Non Hopping | 1 | ALL BSICs | True | False | True | Macro Layer |  | 5 | 16 | 24 | 2 | 0 |  |  | Adaptive Multi-Rate |  | 0 |  | False | -102 | 0 |  | Intra-network (Server and Interferer) |  | 0 | 5 | 8000 | 0 |  | UZ3788_D3 | 50100 | 201_ZTE | 2 [Планируется]
UZ3793 | 37931 | True | 0 | 0 | 742236_18_02T | 40 | 0 | 0 |  | 43 | 0.5 | 1000 | ITU1546 |  | 1000 |  | GSM 1800 | 521835 | 2 | 521 |  |  |  | 0 | 0 | 0 | 0 | 15000 | ITU1546 | 20 | 40 | True | EGPRS 1800 | Macro Cell 1800 | 2 | Non Hopping | 1 | ALL BSICs | True | False | True | Macro Layer |  | 1 | 16 | 24 | 2 | 0 |  |  | Adaptive Multi-Rate |  | 0 |  | False | -102 | 0 |  | Intra-network (Server and Interferer) |  | 0 | 5 | 8000 | 0 |  | UZ3793_D1 | 50100 | 201_ZTE | 3 [В эфире]
UZ3793 | 37932 | True | 0 | 0 | 742236_18_02T | 40 | 120 | 0 |  | 43 | 0.5 | 1000 | ITU1546 |  | 1000 |  | GSM 1800 | 519841 | 2 | 519 |  |  |  | 0 | 0 | 0 | 0 | 15000 | ITU1546 | 20 | 40 | True | EGPRS 1800 | Macro Cell 1800 | 2 | Non Hopping | 1 | ALL BSICs | True | False | True | Macro Layer |  | 0 | 16 | 24 | 2 | 0 |  |  | Adaptive Multi-Rate |  | 0 |  | False | -102 | 0 |  | Intra-network (Server and Interferer) |  | 0 | 5 | 8000 | 0 |  | UZ3793_D2 | 50100 | 201_ZTE | 3 [В эфире]
UZ3793 | 37933 | True | 0 | 0 | 742236_18_02T | 40 | 240 | 0 |  | 43 | 0.5 | 1000 | ITU1546 |  | 1000 |  | GSM 1800 | 514833 | 2 | 514 |  |  |  | 0 | 0 | 0 | 0 | 15000 | ITU1546 | 20 | 40 | True | EGPRS 1800 | Macro Cell 1800 | 2 | Non Hopping | 1 | ALL BSICs | True | False | True | Macro Layer |  | 1 | 16 | 24 | 2 | 0 |  |  | Adaptive Multi-Rate |  | 0 |  | False | -102 | 0 |  | Intra-network (Server and Interferer) |  | 0 | 5 | 8000 | 0 |  | UZ3793_D3 | 50100 | 201_ZTE | 3 [В эфире]
UZ3818 | 38181 | True | 0 | 0 | 742236_18_00T | 30 | 0 | 0 |  | 43 | 0.5 | 1000 | ITU1546 |  | 1000 | Покрытие DCS | GSM 1800 | 527842 | 2 | 527 |  |  |  | 0 | 0 | 0 | 0 | 15000 | ITU1546 | 20 | 40 | True | EGPRS 1800 | Macro Cell 1800 | 2 | Non Hopping | 1 | ALL BSICs | True | False | True | Macro Layer |  | 4 | 16 | 24 | 2 | 0 |  |  | Adaptive Multi-Rate |  | 0 |  | False | -102 | 0 |  | Intra-network (Server and Interferer) |  | 0 | 5 | 8000 | 0 |  | Uz3818_D1 | 50100 | 201_ZTE | 3 [В эфире]
UZ3818 | 38182 | True | 0 | 0 | 742236_18_00T | 30 | 120 | 0 |  | 43 | 0.5 | 1000 | ITU1546 |  | 1000 | Покрытие DCS | GSM 1800 | 512847 | 2 | 512 |  |  |  | 0 | 0 | 0 | 0 | 15000 | ITU1546 | 20 | 40 | True | EGPRS 1800 | Macro Cell 1800 | 2 | Non Hopping | 1 | ALL BSICs | True | False | True | Macro Layer |  | 0 | 16 | 24 | 2 | 0 |  |  | Adaptive Multi-Rate |  | 0 |  | False | -102 | 0 |  | Intra-network (Server and Interferer) |  | 0 | 5 | 8000 | 0 |  | Uz3818_D2 | 50100 | 201_ZTE | 3 [В эфире]
UZ3818 | 38183 | True | 0 | 0 | 742236_18_00T | 30 | 240 | 0 |  | 43 | 0.5 | 1000 | ITU1546 |  | 1000 | Покрытие DCS | GSM 1800 | 521844 | 2 | 521 |  |  |  | 0 | 0 | 0 | 0 | 15000 | ITU1546 | 20 | 40 | True | EGPRS 1800 | Macro Cell 1800 | 2 | Non Hopping | 1 | ALL BSICs | True | False | True | Macro Layer |  | 4 | 16 | 24 | 2 | 0 |  |  | Adaptive Multi-Rate |  | 0 |  | False | -102 | 0 |  | Intra-network (Server and Interferer) |  | 0 | 5 | 8000 | 0 |  | Uz3818_D3 | 50100 | 201_ZTE | 3 [В эфире]
UZ3987 | 39871 | True | 0 | 0 | 742236_18_02T | 40 | 0 | 0 |  | 43 | 0.5 | 1000 | ITU1546 |  | 1000 |  | GSM 1800 | 512849 | 2 | 512 |  |  |  | 0 | 0 | 0 | 0 | 15000 | ITU1546 | 20 | 40 | True | EGPRS 1800 | Macro Cell 1800 | 2 | Non Hopping | 1 | ALL BSICs | True | False | True | Macro Layer |  | 0 | 16 | 24 | 2 | 0 |  |  | Adaptive Multi-Rate |  | 0 |  | False | -102 | 0 |  | Intra-network (Server and Interferer) |  | 0 | 5 | 8000 | 0 |  | UZ3987_D1 | 50100 | 201_ZTE | 3 [В эфире]
UZ3987 | 39872 | True | 0 | 0 | 742236_18_02T | 40 | 120 | 0 |  | 43 | 0.5 | 1000 | ITU1546 |  | 1000 |  | GSM 1800 | 524851 | 2 | 524 |  |  |  | 0 | 0 | 0 | 0 | 15000 | ITU1546 | 20 | 40 | True | EGPRS 1800 | Macro Cell 1800 | 2 | Non Hopping | 1 | ALL BSICs | True | False | True | Macro Layer |  | 0 | 16 | 24 | 2 | 0 |  |  | Adaptive Multi-Rate |  | 0 |  | False | -102 | 0 |  | Intra-network (Server and Interferer) |  | 0 | 5 | 8000 | 0 |  | UZ3987_D2 | 50100 | 201_ZTE | 3 [В эфире]
UZ3987 | 39873 | True | 0 | 0 | 742236_18_02T | 40 | 240 | 0 |  | 43 | 0.5 | 1000 | ITU1546 |  | 1000 |  | GSM 1800 | 531838 | 2 | 531 |  |  |  | 0 | 0 | 0 | 0 | 15000 | ITU1546 | 20 | 40 | True | EGPRS 1800 | Macro Cell 1800 | 2 | Non Hopping | 1 | ALL BSICs | True | False | True | Macro Layer |  | 0 | 16 | 24 | 2 | 0 |  |  | Adaptive Multi-Rate |  | 0 |  | False | -102 | 0 |  | Intra-network (Server and Interferer) |  | 0 | 5 | 8000 | 0 |  | UZ3987_D3 | 50100 | 201_ZTE | 3 [В эфире]
UZ4801 | 48011 | True | 0 | 0 | 742236_18_00T | 30 | 0 | 0 |  | 43 | 0.5 | 1000 | ITU1546 |  | 1000 | Покрытие DCS | GSM 1800 | 516850 | 2 | 516 |  |  |  | 0 | 0 | 0 | 0 | 15000 | ITU1546 | 20 | 40 | True | EGPRS 1800 | Macro Cell 1800 | 2 | Non Hopping | 1 | ALL BSICs | True | False | True | Macro Layer |  | 4 | 16 | 24 | 2 | 0 |  |  | Adaptive Multi-Rate |  | 0 |  | False | -102 | 0 |  | Intra-network (Server and Interferer) |  | 0 | 5 | 8000 | 0 |  | UZ4801_D1 | 50100 | 201_ZTE | 3 [В эфире]
UZ4801 | 48012 | True | 0 | 0 | 742236_18_00T | 30 | 120 | 0 |  | 43 | 0.5 | 1000 | ITU1546 |  | 1000 | Покрытие DCS | GSM 1800 | 513842 | 2 | 513 |  |  |  | 0 | 0 | 0 | 0 | 15000 | ITU1546 | 20 | 40 | True | EGPRS 1800 | Macro Cell 1800 | 2 | Non Hopping | 1 | ALL BSICs | True | False | True | Macro Layer |  | 5 | 16 | 24 | 2 | 0 |  |  | Adaptive Multi-Rate |  | 0 |  | False | -102 | 0 |  | Intra-network (Server and Interferer) |  | 0 | 5 | 8000 | 0 |  | UZ4801_D2 | 50100 | 201_ZTE | 3 [В эфире]
UZ4801 | 48013 | True | 0 | 0 | 742236_18_00T | 30 | 240 | 0 |  | 43 | 0.5 | 1000 | ITU1546 |  | 1000 | Покрытие DCS | GSM 1800 | 523855 | 2 | 523 |  |  |  | 0 | 0 | 0 | 0 | 15000 | ITU1546 | 20 | 40 | True | EGPRS 1800 | Macro Cell 1800 | 2 | Non Hopping | 1 | ALL BSICs | True | False | True | Macro Layer |  | 3 | 16 | 24 | 2 | 0 |  |  | Adaptive Multi-Rate |  | 0 |  | False | -102 | 0 |  | Intra-network (Server and Interferer) |  | 0 | 5 | 8000 | 0 |  | UZ4801_D3 | 50100 | 201_ZTE | 3 [В эфире]
UZ4801 | 48014 | True | 0 | 0 | 900MHz 65deg 17dBi 0Tilt | 40 | 0 | 0 |  | 43 | 3 | 1000 | Okumura-Hata |  | 3000 | Покрытие GSM | GSM 900 | 36 | 1 | 36 |  |  |  | 5 | 0 | 0 | 0 | 20000 | Okumura-Hata | 20 | 40 | True | GPRS 1800 | Macro Cell 900 | 1 | Non Hopping | 1 | ALL BSICs | True | False | True | Macro Layer |  | 1 |  |  | 1 | 0 |  |  | Adaptive Multi-Rate |  | 0 |  | False | -102 | 0 |  | Intra-network (Server and Interferer) |  | 0 | 5 | 21000 | 0 |  | UZ4801_D4 | 50100 | 201_ZTE | 2 [Планируется]
UZ4802 | 48021 | True | 0 | 0 | 742236_18_02T | 23 | 0 | 0 |  | 43 | 0.5 | 1000 | ITU1546 |  | 1000 |  | GSM 1800 | 522852 | 2 | 522 |  |  |  | 0 | 0 | 0 | 0 | 15000 | ITU1546 | 20 | 40 | True | EGPRS 1800 | Macro Cell 1800 | 2 | Non Hopping | 1 | ALL BSICs | True | False | True | Macro Layer |  | 4 | 16 | 24 | 2 | 0 |  |  | Adaptive Multi-Rate |  | 0 |  | False | -102 | 0 |  | Intra-network (Server and Interferer) |  | 0 | 5 | 8000 | 0 |  | UZ4802_D1 | 50100 | 201_ZTE | 3 [В эфире]
UZ4802 | 48022 | True | 0 | 0 | 742236_18_02T | 23 | 120 | 0 |  | 43 | 0.5 | 1000 | ITU1546 |  | 1000 |  | GSM 1800 | 533839 | 2 | 533 |  |  |  | 0 | 0 | 0 | 0 | 15000 | ITU1546 | 20 | 40 | True | EGPRS 1800 | Macro Cell 1800 | 2 | Non Hopping | 1 | ALL BSICs | True | False | True | Macro Layer |  | 5 | 16 | 24 | 2 | 0 |  |  | Adaptive Multi-Rate |  | 0 |  | False | -102 | 0 |  | Intra-network (Server and Interferer) |  | 0 | 5 | 8000 | 0 |  | UZ4802_D2 | 50100 | 201_ZTE | 3 [В эфире]
UZ4802 | 48023 | True | 0 | 0 | 742236_18_02T | 23 | 240 | 0 |  | 43 | 0.5 | 1000 | ITU1546 |  | 1000 |  | GSM 1800 | 525854 | 2 | 525 |  |  |  | 0 | 0 | 0 | 0 | 15000 | ITU1546 | 20 | 40 | True | EGPRS 1800 | Macro Cell 1800 | 2 | Non Hopping | 1 | ALL BSICs | True | False | True | Macro Layer |  | 0 | 16 | 24 | 2 | 0 |  |  | Adaptive Multi-Rate |  | 0 |  | False | -102 | 0 |  | Intra-network (Server and Interferer) |  | 0 | 5 | 8000 | 0 |  | UZ4802_D3 | 50100 | 201_ZTE | 3 [В эфире]
UZ4817 | 48171 | True | 0 | 0 | 742236_18_02T | 40 | 0 | 0 |  | 43 | 0.5 | 1000 | ITU1546 |  | 1000 |  | GSM 1800 | 535858 | 2 | 535 |  |  |  | 0 | 0 | 0 | 0 | 15000 | ITU1546 | 20 | 40 | True | EGPRS 1800 | Macro Cell 1800 | 2 | Non Hopping | 1 | ALL BSICs | True | False | True | Macro Layer |  | 2 | 16 | 24 | 2 | 0 |  |  | Adaptive Multi-Rate |  | 0 |  | False | -102 | 0 |  | Intra-network (Server and Interferer) |  | 0 | 5 | 8000 | 0 |  | UZ4817_D1 | 50100 | 201_ZTE | 3 [В эфире]
UZ4817 | 48172 | True | 0 | 0 | 742236_18_02T | 40 | 120 | 0 |  | 43 | 0.5 | 1000 | ITU1546 |  | 1000 |  | GSM 1800 | 533835 | 2 | 533 |  |  |  | 0 | 0 | 0 | 0 | 15000 | ITU1546 | 20 | 40 | True | EGPRS 1800 | Macro Cell 1800 | 2 | Non Hopping | 1 | ALL BSICs | True | False | True | Macro Layer |  | 0 | 16 | 24 | 2 | 0 |  |  | Adaptive Multi-Rate |  | 0 |  | False | -102 | 0 |  | Intra-network (Server and Interferer) |  | 0 | 5 | 8000 | 0 |  | UZ4817_D2 | 50100 | 201_ZTE | 3 [В эфире]
UZ4820 | 48201 | True | 0 | 0 | 742236_18_02T | 40 | 0 | 0 |  | 43 | 0.5 | 1000 | ITU1546 |  | 1000 |  | GSM 1800 | 533841 | 2 | 533 |  |  |  | 0 | 0 | 0 | 0 | 15000 | ITU1546 | 20 | 40 | True | EGPRS 1800 | Macro Cell 1800 | 2 | Non Hopping | 1 | ALL BSICs | True | False | True | Macro Layer |  | 3 | 16 | 24 | 2 | 0 |  |  | Adaptive Multi-Rate |  | 0 |  | False | -102 | 0 |  | Intra-network (Server and Interferer) |  | 0 | 5 | 8000 | 0 |  | UZ4820_D1 | 50100 | 201_ZTE | 3 [В эфире]
UZ4820 | 48202 | True | 0 | 0 | 742236_18_02T | 40 | 120 | 0 |  | 43 | 0.5 | 1000 | ITU1546 |  | 1000 |  | GSM 1800 | 519843 | 2 | 519 |  |  |  | 0 | 0 | 0 | 0 | 15000 | ITU1546 | 20 | 40 | True | EGPRS 1800 | Macro Cell 1800 | 2 | Non Hopping | 1 | ALL BSICs | True | False | True | Macro Layer |  | 0 | 16 | 24 | 2 | 0 |  |  | Adaptive Multi-Rate |  | 0 |  | False | -102 | 0 |  | Intra-network (Server and Interferer) |  | 0 | 5 | 8000 | 0 |  | UZ4820_D2 | 50100 | 201_ZTE | 3 [В эфире]
UZ4820 | 48203 | True | 0 | 0 | 742236_18_02T | 40 | 240 | 0 |  | 43 | 0.5 | 1000 | ITU1546 |  | 1000 |  | GSM 1800 | 516834 | 2 | 516 |  |  |  | 0 | 0 | 0 | 0 | 15000 | ITU1546 | 20 | 40 | True | EGPRS 1800 | Macro Cell 1800 | 2 | Non Hopping | 1 | ALL BSICs | True | False | True | Macro Layer |  | 1 | 16 | 24 | 2 | 0 |  |  | Adaptive Multi-Rate |  | 0 |  | False | -102 | 0 |  | Intra-network (Server and Interferer) |  | 0 | 5 | 8000 | 0 |  | UZ4820_D3 | 50100 | 201_ZTE | 3 [В эфире]
UZ4825 | 48251 | True | 0 | 0 | 742236_18_00T | 40 | 0 | 0 |  | 43 | 0.5 | 1000 | ITU1546 |  | 1000 | Покрытие DCS | GSM 1800 | 528838 | 2 | 528 |  |  |  | 0 | 0 | 0 | 0 | 15000 | ITU1546 | 20 | 40 | True | EGPRS 1800 | Macro Cell 1800 | 2 | Non Hopping | 1 | ALL BSICs | True | False | True | Macro Layer |  | 2 | 16 | 24 | 2 | 0 |  |  | Adaptive Multi-Rate |  | 0 |  | False | -102 | 0 |  | Intra-network (Server and Interferer) |  | 0 | 5 | 8000 | 0 |  | UZ4825_D1 | 50100 | 201_ZTE | 3 [В эфире]
UZ4825 | 48252 | True | 0 | 0 | 742236_18_00T | 40 | 120 | 0 |  | 43 | 0.5 | 1000 | ITU1546 |  | 1000 | Покрытие DCS | GSM 1800 | 530841 | 2 | 530 |  |  |  | 0 | 0 | 0 | 0 | 15000 | ITU1546 | 20 | 40 | True | EGPRS 1800 | Macro Cell 1800 | 2 | Non Hopping | 1 | ALL BSICs | True | False | True | Macro Layer |  | 6 | 16 | 24 | 2 | 0 |  |  | Adaptive Multi-Rate |  | 0 |  | False | -102 | 0 |  | Intra-network (Server and Interferer) |  | 0 | 5 | 8000 | 0 |  | UZ4825_D2 | 50100 | 201_ZTE | 3 [В эфире]
UZ4825 | 48253 | True | 0 | 0 | 742236_18_00T | 40 | 240 | 0 |  | 43 | 0.5 | 1000 | ITU1546 |  | 1000 | Покрытие DCS | GSM 1800 | 514851 | 2 | 514 |  |  |  | 0 | 0 | 0 | 0 | 15000 | ITU1546 | 20 | 40 | True | EGPRS 1800 | Macro Cell 1800 | 2 | Non Hopping | 1 | ALL BSICs | True | False | True | Macro Layer |  | 7 | 16 | 24 | 2 | 0 |  |  | Adaptive Multi-Rate |  | 0 |  | False | -102 | 0 |  | Intra-network (Server and Interferer) |  | 0 | 5 | 8000 | 0 |  | UZ4825_D3 | 50100 | 201_ZTE | 3 [В эфире]
UZ4840 | 48401 | True | 0 | 0 | 742236_18_02T | 40 | 0 | 0 |  | 43 | 0.5 | 1000 | ITU1546 |  | 1000 |  | GSM 1800 | 532854 | 2 | 532 |  |  |  | 0 | 0 | 0 | 0 | 15000 | ITU1546 | 20 | 40 | True | EGPRS 1800 | Macro Cell 1800 | 2 | Non Hopping | 1 | ALL BSICs | True | False | True | Macro Layer |  | 0 | 16 | 24 | 2 | 0 |  |  | Adaptive Multi-Rate |  | 0 |  | False | -102 | 0 |  | Intra-network (Server and Interferer) |  | 0 | 5 | 8000 | 0 |  | UZ4840_D1 | 50100 | 201_ZTE | 3 [В эфире]
UZ4840 | 48402 | True | 0 | 0 | 742236_18_02T | 40 | 120 | 0 |  | 43 | 0.5 | 1000 | ITU1546 |  | 1000 |  | GSM 1800 | 530841 | 2 | 530 |  |  |  | 0 | 0 | 0 | 0 | 15000 | ITU1546 | 20 | 40 | True | EGPRS 1800 | Macro Cell 1800 | 2 | Non Hopping | 1 | ALL BSICs | True | False | True | Macro Layer |  | 0 | 16 | 24 | 2 | 0 |  |  | Adaptive Multi-Rate |  | 0 |  | False | -102 | 0 |  | Intra-network (Server and Interferer) |  | 0 | 5 | 8000 | 0 |  | UZ4840_D2 | 50100 | 201_ZTE | 3 [В эфире]
UZ4840 | 48403 | True | 0 | 0 | 742236_18_02T | 40 | 240 | 0 |  | 43 | 0.5 | 1000 | ITU1546 |  | 1000 |  | GSM 1800 | 515837 | 2 | 515 |  |  |  | 0 | 0 | 0 | 0 | 15000 | ITU1546 | 20 | 40 | True | EGPRS 1800 | Macro Cell 1800 | 2 | Non Hopping | 1 | ALL BSICs | True | False | True | Macro Layer |  | 1 | 16 | 24 | 2 | 0 |  |  | Adaptive Multi-Rate |  | 0 |  | False | -102 | 0 |  | Intra-network (Server and Interferer) |  | 0 | 5 | 8000 | 0 |  | UZ4840_D3 | 50100 | 201_ZTE | 3 [В эфире]
UZ4840 | 48404 | True | 0 | 0 | 900MHz 65deg 17dBi 0Tilt | 40 | 0 | 0 |  | 43 | 3 | 1000 | Okumura-Hata |  | 3000 | Покрытие GSM | GSM 900 | 23 | 1 | 23 |  |  |  | 5 | 0 | 0 | 0 | 20000 | Okumura-Hata | 20 | 40 | True | GPRS 1800 | Macro Cell 900 | 1 | Non Hopping | 1 | ALL BSICs | True | False | True | Macro Layer |  | 1 |  |  | 1 | 0 |  |  | Adaptive Multi-Rate |  | 0 |  | False | -102 | 0 |  | Intra-network (Server and Interferer) |  | 0 | 5 | 21000 | 0 |  | UZ4840_D4 | 50100 | 201_ZTE | 2 [Планируется]
UZ4840 | 48405 | True | 0 | 0 | 900MHz 65deg 17dBi 0Tilt | 40 | 120 | 0 |  | 43 | 3 | 1000 | Okumura-Hata |  | 3000 | Покрытие GSM | GSM 900 | 36 | 1 | 36 |  |  |  | 5 | 0 | 0 | 0 | 20000 | Okumura-Hata | 20 | 40 | True | GPRS 1800 | Macro Cell 900 | 1 | Non Hopping | 1 | ALL BSICs | True | False | True | Macro Layer |  | 0 |  |  | 1 | 0 |  |  | Adaptive Multi-Rate |  | 0 |  | False | -102 | 0 |  | Intra-network (Server and Interferer) |  | 0 | 5 | 21000 | 0 |  | UZ4840_D5 | 50100 | 201_ZTE | 2 [Планируется]
UZ4840 | 48406 | True | 0 | 0 | 900MHz 65deg 17dBi 0Tilt | 40 | 240 | 0 |  | 43 | 3 | 1000 | Okumura-Hata |  | 3000 | Покрытие GSM | GSM 900 | 42 | 1 | 42 |  |  |  | 5 | 0 | 0 | 0 | 20000 | Okumura-Hata | 20 | 40 | True | GPRS 1800 | Macro Cell 900 | 1 | Non Hopping | 1 | ALL BSICs | True | False | True | Macro Layer |  | 0 |  |  | 1 | 0 |  |  | Adaptive Multi-Rate |  | 0 |  | False | -102 | 0 |  | Intra-network (Server and Interferer) |  | 0 | 5 | 21000 | 0 |  | UZ4840_D6 | 50100 | 201_ZTE | 2 [Планируется]