## 2g_transmitters_new
Site | Transmitter | Active | DX (m) | DY (m) | Antenna | Height (m) | Azimuth (°) | Mechanical Downtilt (°) | EIRP (dBm) | Power (dBm) | Transmission losses (dB) | Main Calculation Radius (m) | Main Propagation Model | Hexagon groups | Hexagon radius (m) | Comments | Frequency Band | Channels | Required TRXs | BCCH | TMA Equipment | Feeder Equipment | Transmitter Equipment | Transmission Feeder Length (m) | Reception Feeder Length (m) | Miscellaneous Transmission Losses (dB) | Miscellaneous Reception Losses (dB) | Extended Calculation Radius (m) | Extended Propagation Model | Main Resolution (m) | Extended Resolution (m) | GPRS/EDGE | GPRS/EDGE Coding Schemes Configurations | Cell type | Number of TRXs | Hopping Mode | AFP Weight | BSIC Domain | Lock channels and MAIO | Lock HSN | Lock BSIC | HCS Layer | Max number of coding schemes (unused) | BSIC | Max number of intra-technology neighbours | Max number of inter-technology neighbours | Max number of TRXs | Additional Electrical Downtilt (°) | Min Range (m) | Max Range (m) | Codec Configurations | FN Offset | Cell Reselect Offset (dB) | HCS Layer Reception Threshold | PBCCH Supported | PBCCH Reception Threshold | PBCCH Offset For Cell Reselection (dB) | ID | Transmitter Type | Shared Antenna | Reception losses (dB) | Noise Figure (dB) | Reuse Distance (m) | Mechanical side tilt (°) | Shared pattern | Cell_name | LAC | BSC | STATUS
UZ0611 | 6111 | True | 0 | 0 | 1800MHz 65deg 17dBi 0Tilt | 60 | 0 | 0 |  | 43 | 0.5 | 1000 | ITU1546 |  | 3000 |  | GSM 1800 | 512843 | 2 | 512 |  |  |  | 0 | 0 | 0 | 0 | 15000 | ITU1546 | 20 | 40 | True | EGPRS 1800 | Macro Cell 1800 | 2 | Non Hopping | 1 | ALL BSICs | True | False | True | Macro Layer |  | 0 | 16 | 24 | 2 | 0 |  |  | Adaptive Multi-Rate |  | 0 |  | False | -102 | 0 |  | Intra-network (Server and Interferer) |  | 0 | 5 | 8000 | 0 |  | UZ0611_D1 | 50100 | 201_ZTE | 3 [В эфире]
UZ0611 | 6112 | True | 0 | 0 | 1800MHz 65deg 17dBi 0Tilt | 60 | 120 | 0 |  | 43 | 0.5 | 1000 | ITU1546 |  | 3000 |  | GSM 1800 | 519850 | 2 | 519 |  |  |  | 0 | 0 | 0 | 0 | 15000 | ITU1546 | 20 | 40 | True | EGPRS 1800 | Macro Cell 1800 | 2 | Non Hopping | 1 | ALL BSICs | True | False | True | Macro Layer |  | 0 | 16 | 24 | 2 | 0 |  |  | Adaptive Multi-Rate |  | 0 |  | False | -102 | 0 |  | Intra-network (Server and Interferer) |  | 0 | 5 | 8000 | 0 |  | UZ0611_D2 | 50100 | 201_ZTE | 3 [В эфире]
UZ0611 | 6113 | True | 0 | 0 | 1800MHz 65deg 17dBi 0Tilt | 60 | 240 | 0 |  | 43 | 0.5 | 1000 | ITU1546 |  | 3000 |  | GSM 1800 | 524845 | 2 | 524 |  |  |  | 0 | 0 | 0 | 0 | 15000 | ITU1546 | 20 | 40 | True | EGPRS 1800 | Macro Cell 1800 | 2 | Non Hopping | 1 | ALL BSICs | True | False | True | Macro Layer |  | 0 | 16 | 24 | 2 | 0 |  |  | Adaptive Multi-Rate |  | 0 |  | False | -102 | 0 |  | Intra-network (Server and Interferer) |  | 0 | 5 | 8000 | 0 |  | UZ0611_D3 | 50100 | 201_ZTE | 3 [В эфире]
UZ0659 | 6591 | True | 0 | 0 | 1800MHz 65deg 17dBi 0Tilt | 50 | 0 | 0 |  | 43 | 0.5 | 1000 | ITU1546 |  | 3000 |  | GSM 1800 | 514835 | 2 | 514 |  |  |  | 0 | 0 | 0 | 0 | 15000 | ITU1546 | 20 | 40 | True | EGPRS 1800 | Macro Cell 1800 | 2 | Non Hopping | 1 | ALL BSICs | True | False | True | Macro Layer |  | 0 | 16 | 24 | 2 | 0 |  |  | Adaptive Multi-Rate |  | 0 |  | False | -102 | 0 |  | Intra-network (Server and Interferer) |  | 0 | 5 | 8000 | 0 |  | UZ0659_D1 | 50100 | 201_ZTE | 3 [В эфире]
UZ0659 | 6592 | True | 0 | 0 | 1800MHz 65deg 17dBi 0Tilt | 50 | 120 | 0 |  | 43 | 0.5 | 1000 | ITU1546 |  | 3000 |  | GSM 1800 | 527846 | 2 | 527 |  |  |  | 0 | 0 | 0 | 0 | 15000 | ITU1546 | 20 | 40 | True | EGPRS 1800 | Macro Cell 1800 | 2 | Non Hopping | 1 | ALL BSICs | True | False | True | Macro Layer |  | 0 | 16 | 24 | 2 | 0 |  |  | Adaptive Multi-Rate |  | 0 |  | False | -102 | 0 |  | Intra-network (Server and Interferer) |  | 0 | 5 | 8000 | 0 |  | UZ0659_D2 | 50100 | 201_ZTE | 3 [В эфире]
UZ0659 | 6593 | True | 0 | 0 | 1800MHz 65deg 17dBi 0Tilt | 50 | 240 | 0 |  | 43 | 0.5 | 1000 | ITU1546 |  | 3000 |  | GSM 1800 | 523838 | 2 | 523 |  |  |  | 0 | 0 | 0 | 0 | 15000 | ITU1546 | 20 | 40 | True | EGPRS 1800 | Macro Cell 1800 | 2 | Non Hopping | 1 | ALL BSICs | True | False | True | Macro Layer |  | 0 | 16 | 24 | 2 | 0 |  |  | Adaptive Multi-Rate |  | 0 |  | False | -102 | 0 |  | Intra-network (Server and Interferer) |  | 0 | 5 | 8000 | 0 |  | UZ0659_D3 | 50100 | 201_ZTE | 3 [В эфире]
UZ0678 | 6781 | True | 0 | 0 | 1800MHz 65deg 17dBi 0Tilt | 50 | 0 | 0 |  | 43 | 0.5 | 1000 | ITU1546 |  | 3000 |  | GSM 1800 | 528833 | 2 | 528 |  |  |  | 0 | 0 | 0 | 0 | 15000 | ITU1546 | 20 | 40 | True | EGPRS 1800 | Macro Cell 1800 | 2 | Non Hopping | 1 | ALL BSICs | True | False | True | Macro Layer |  | 0 | 16 | 24 | 2 | 0 |  |  | Adaptive Multi-Rate |  | 0 |  | False | -102 | 0 |  | Intra-network (Server and Interferer) |  | 0 | 5 | 8000 | 0 |  | UZ0678_D1 | 50100 | 201_ZTE | 3 [В эфире]
UZ0678 | 6782 | True | 0 | 0 | 1800MHz 65deg 17dBi 0Tilt | 50 | 120 | 0 |  | 43 | 0.5 | 1000 | ITU1546 |  | 3000 |  | GSM 1800 | 526852 | 2 | 526 |  |  |  | 0 | 0 | 0 | 0 | 15000 | ITU1546 | 20 | 40 | True | EGPRS 1800 | Macro Cell 1800 | 2 | Non Hopping | 1 | ALL BSICs | True | False | True | Macro Layer |  | 0 | 16 | 24 | 2 | 0 |  |  | Adaptive Multi-Rate |  | 0 |  | False | -102 | 0 |  | Intra-network (Server and Interferer) |  | 0 | 5 | 8000 | 0 |  | UZ0678_D2 | 50100 | 201_ZTE | 3 [В эфире]
UZ0678 | 6783 | True | 0 | 0 | 1800MHz 65deg 17dBi 0Tilt | 50 | 240 | 0 |  | 43 | 0.5 | 1000 | ITU1546 |  | 3000 |  | GSM 1800 | 521848 | 2 | 521 |  |  |  | 0 | 0 | 0 | 0 | 15000 | ITU1546 | 20 | 40 | True | EGPRS 1800 | Macro Cell 1800 | 2 | Non Hopping | 1 | ALL BSICs | True | False | True | Macro Layer |  | 0 | 16 | 24 | 2 | 0 |  |  | Adaptive Multi-Rate |  | 0 |  | False | -102 | 0 |  | Intra-network (Server and Interferer) |  | 0 | 5 | 8000 | 0 |  | UZ0678_D3 | 50100 | 201_ZTE | 3 [В эфире]
UZ0691 | 6911 | True | 0 | 0 | 1800MHz 65deg 17dBi 0Tilt | 50 | 0 | 0 |  | 43 | 0.5 | 1000 | ITU1546 |  | 3000 |  | GSM 1800 | 521837 | 2 | 521 |  |  |  | 0 | 0 | 0 | 0 | 15000 | ITU1546 | 20 | 40 | True | EGPRS 1800 | Macro Cell 1800 | 2 | Non Hopping | 1 | ALL BSICs | True | False | True | Macro Layer |  | 0 | 16 | 24 | 2 | 0 |  |  | Adaptive Multi-Rate |  | 0 |  | False | -102 | 0 |  | Intra-network (Server and Interferer) |  | 0 | 5 | 8000 | 0 |  | UZ0691_D1 | 50100 | 201_ZTE | 3 [В эфире]
UZ0691 | 6912 | True | 0 | 0 | 1800MHz 65deg 17dBi 0Tilt | 50 | 120 | 0 |  | 43 | 0.5 | 1000 | ITU1546 |  | 3000 |  | GSM 1800 | 527839 | 2 | 527 |  |  |  | 0 | 0 | 0 | 0 | 15000 | ITU1546 | 20 | 40 | True | EGPRS 1800 | Macro Cell 1800 | 2 | Non Hopping | 1 | ALL BSICs | True | False | True | Macro Layer |  | 0 | 16 | 24 | 2 | 0 |  |  | Adaptive Multi-Rate |  | 0 |  | False | -102 | 0 |  | Intra-network (Server and Interferer) |  | 0 | 5 | 8000 | 0 |  | UZ0691_D2 | 50100 | 201_ZTE | 3 [В эфире]
UZ0691 | 6913 | True | 0 | 0 | 1800MHz 65deg 17dBi 0Tilt | 50 | 240 | 0 |  | 43 | 0.5 | 1000 | ITU1546 |  | 3000 |  | GSM 1800 | 529848 | 2 | 529 |  |  |  | 0 | 0 | 0 | 0 | 15000 | ITU1546 | 20 | 40 | True | EGPRS 1800 | Macro Cell 1800 | 2 | Non Hopping | 1 | ALL BSICs | True | False | True | Macro Layer |  | 0 | 16 | 24 | 2 | 0 |  |  | Adaptive Multi-Rate |  | 0 |  | False | -102 | 0 |  | Intra-network (Server and Interferer) |  | 0 | 5 | 8000 | 0 |  | UZ0691_D3 | 50100 | 201_ZTE | 3 [В эфире]
UZ0797 | 7971 | True | 0 | 0 | 1800MHz 65deg 17dBi 0Tilt | 25 | 0 | 0 |  | 43 | 0.5 | 1000 | ITU1546 |  | 3000 |  | GSM 1800 | 519855 | 2 | 519 |  |  |  | 0 | 0 | 0 | 0 | 15000 | ITU1546 | 20 | 40 | True | EGPRS 1800 | Macro Cell 1800 | 2 | Non Hopping | 1 | ALL BSICs | True | False | True | Macro Layer |  | 2 | 16 | 24 | 2 | 0 |  |  | Adaptive Multi-Rate |  | 0 |  | False | -102 | 0 |  | Intra-network (Server and Interferer) |  | 0 | 5 | 8000 | 0 |  | UZ0797_D1 | 50100 | 201_ZTE | 3 [В эфире]
UZ0797 | 7972 | True | 0 | 0 | 1800MHz 65deg 17dBi 0Tilt | 25 | 120 | 0 |  | 43 | 0.5 | 1000 | ITU1546 |  | 3000 |  | GSM 1800 | 536842 | 2 | 536 |  |  |  | 0 | 0 | 0 | 0 | 15000 | ITU1546 | 20 | 40 | True | EGPRS 1800 | Macro Cell 1800 | 2 | Non Hopping | 1 | ALL BSICs | True | False | True | Macro Layer |  | 0 | 16 | 24 | 2 | 0 |  |  | Adaptive Multi-Rate |  | 0 |  | False | -102 | 0 |  | Intra-network (Server and Interferer) |  | 0 | 5 | 8000 | 0 |  | UZ0797_D2 | 50100 | 201_ZTE | 3 [В эфире]
UZ0797 | 7973 | True | 0 | 0 | 1800MHz 65deg 17dBi 0Tilt | 25 | 240 | 0 |  | 43 | 0.5 | 1000 | ITU1546 |  | 3000 |  | GSM 1800 | 529857 | 2 | 529 |  |  |  | 0 | 0 | 0 | 0 | 15000 | ITU1546 | 20 | 40 | True | EGPRS 1800 | Macro Cell 1800 | 2 | Non Hopping | 1 | ALL BSICs | True | False | True | Macro Layer |  | 0 | 16 | 24 | 2 | 0 |  |  | Adaptive Multi-Rate |  | 0 |  | False | -102 | 0 |  | Intra-network (Server and Interferer) |  | 0 | 5 | 8000 | 0 |  | UZ0797_D3 | 50100 | 201_ZTE | 3 [В эфире]
UZ0842 | 8421 | True | 0 | 0 | 1800MHz 65deg 17dBi 0Tilt | 30 | 0 | 0 |  | 43 | 0.5 | 1000 | ITU1546 |  | 1000 |  | GSM 1800 | 522853 | 2 | 522 |  |  |  | 0 | 0 | 0 | 0 | 15000 | ITU1546 | 20 | 40 | True | EGPRS 1800 | Macro Cell 1800 | 2 | Non Hopping | 1 | ALL BSICs | True | True | True | Macro Layer |  | 0 | 16 | 24 | 2 | 0 |  |  | Adaptive Multi-Rate |  | 0 |  | False | -102 | 0 |  | Intra-network (Server and Interferer) |  | 0 | 5 | 8000 | 0 |  | UZ0842_D1 | 50100 | 201_ZTE | 3 [В эфире]
UZ0842 | 8422 | True | 0 | 0 | 1800MHz 65deg 17dBi 0Tilt | 30 | 120 | 0 |  | 43 | 0.5 | 1000 | ITU1546 |  | 1000 |  | GSM 1800 | 513851 | 2 | 513 |  |  |  | 0 | 0 | 0 | 0 | 15000 | ITU1546 | 20 | 40 | True | EGPRS 1800 | Macro Cell 1800 | 2 | Non Hopping | 1 | ALL BSICs | True | False | True | Macro Layer |  | 1 | 16 | 24 | 2 | 0 |  |  | Adaptive Multi-Rate |  | 0 |  | False | -102 | 0 |  | Intra-network (Server and Interferer) |  | 0 | 5 | 8000 | 0 |  | UZ0842_D2 | 50100 | 201_ZTE | 3 [В эфире]
UZ0842 | 8423 | True | 0 | 0 | 1800MHz 65deg 17dBi 0Tilt | 30 | 240 | 0 |  | 43 | 0.5 | 1000 | ITU1546 |  | 1000 |  | GSM 1800 | 520838 | 2 | 520 |  |  |  | 0 | 0 | 0 | 0 | 15000 | ITU1546 | 20 | 40 | True | EGPRS 1800 | Macro Cell 1800 | 2 | Non Hopping | 1 | ALL BSICs | True | True | True | Macro Layer |  | 0 | 16 | 24 | 2 | 0 |  |  | Adaptive Multi-Rate |  | 0 |  | False | -102 | 0 |  | Intra-network (Server and Interferer) |  | 0 | 5 | 8000 | 0 |  | UZ0842_D3 | 50100 | 201_ZTE | 3 [В эфире]
UZ0859 | 8591 | True | 0 | 0 | 1800MHz 65deg 17dBi 0Tilt | 40 | 0 | 0 |  | 43 | 0.5 | 1000 | ITU1546 |  | 3000 |  | GSM 1800 | 524852 | 2 | 524 |  |  |  | 0 | 0 | 0 | 0 | 15000 | ITU1546 | 20 | 40 | True | EGPRS 1800 | Macro Cell 1800 | 2 | Non Hopping | 1 | ALL BSICs | True | False | True | Macro Layer |  | 0 | 16 | 24 | 2 | 0 |  |  | Adaptive Multi-Rate |  | 0 |  | False | -102 | 0 |  | Intra-network (Server and Interferer) |  | 0 | 5 | 8000 | 0 |  | UZ0859_D1 | 50100 | 201_ZTE | 3 [В эфире]
UZ0859 | 8592 | True | 0 | 0 | 1800MHz 65deg 17dBi 0Tilt | 40 | 120 | 0 |  | 43 | 0.5 | 1000 | ITU1546 |  | 3000 |  | GSM 1800 | 528840 | 2 | 528 |  |  |  | 0 | 0 | 0 | 0 | 15000 | ITU1546 | 20 | 40 | True | EGPRS 1800 | Macro Cell 1800 | 2 | Non Hopping | 1 | ALL BSICs | True | False | True | Macro Layer |  | 0 | 16 | 24 | 2 | 0 |  |  | Adaptive Multi-Rate |  | 0 |  | False | -102 | 0 |  | Intra-network (Server and Interferer) |  | 0 | 5 | 8000 | 0 |  | UZ0859_D2 | 50100 | 201_ZTE | 3 [В эфире]
UZ0859 | 8593 | True | 0 | 0 | 1800MHz 65deg 17dBi 0Tilt | 40 | 240 | 0 |  | 43 | 0.5 | 1000 | ITU1546 |  | 3000 |  | GSM 1800 | 519845 | 2 | 519 |  |  |  | 0 | 0 | 0 | 0 | 15000 | ITU1546 | 20 | 40 | True | EGPRS 1800 | Macro Cell 1800 | 2 | Non Hopping | 1 | ALL BSICs | True | False | True | Macro Layer |  | 0 | 16 | 24 | 2 | 0 |  |  | Adaptive Multi-Rate |  | 0 |  | False | -102 | 0 |  | Intra-network (Server and Interferer) |  | 0 | 5 | 8000 | 0 |  | UZ0859_D3 | 50100 | 201_ZTE | 3 [В эфире]
UZ0860 | 8601 | True | 0 | 0 | 1800MHz 65deg 17dBi 0Tilt | 40 | 0 | 0 |  | 43 | 0.5 | 1000 | ITU1546 |  | 3000 |  | GSM 1800 | 524850 | 2 | 524 |  |  |  | 0 | 0 | 0 | 0 | 15000 | ITU1546 | 20 | 40 | True | EGPRS 1800 | Macro Cell 1800 | 2 | Non Hopping | 1 | ALL BSICs | True | False | True | Macro Layer |  | 0 | 16 | 24 | 2 | 0 |  |  | Adaptive Multi-Rate |  | 0 |  | False | -102 | 0 |  | Intra-network (Server and Interferer) |  | 0 | 5 | 8000 | 0 |  | UZ0860_D1 | 50100 | 201_ZTE | 3 [В эфире]
UZ0860 | 8602 | True | 0 | 0 | 1800MHz 65deg 17dBi 0Tilt | 40 | 120 | 0 |  | 43 | 0.5 | 1000 | ITU1546 |  | 3000 |  | GSM 1800 | 517853 | 2 | 517 |  |  |  | 0 | 0 | 0 | 0 | 15000 | ITU1546 | 20 | 40 | True | EGPRS 1800 | Macro Cell 1800 | 2 | Non Hopping | 1 | ALL BSICs | True | False | True | Macro Layer |  | 0 | 16 | 24 | 2 | 0 |  |  | Adaptive Multi-Rate |  | 0 |  | False | -102 | 0 |  | Intra-network (Server and Interferer) |  | 0 | 5 | 8000 | 0 |  | UZ0860_D2 | 50100 | 201_ZTE | 3 [В эфире]
UZ0860 | 8603 | True | 0 | 0 | 1800MHz 65deg 17dBi 0Tilt | 40 | 240 | 0 |  | 43 | 0.5 | 1000 | ITU1546 |  | 3000 |  | GSM 1800 | 519846 | 2 | 519 |  |  |  | 0 | 0 | 0 | 0 | 15000 | ITU1546 | 20 | 40 | True | EGPRS 1800 | Macro Cell 1800 | 2 | Non Hopping | 1 | ALL BSICs | True | False | True | Macro Layer |  | 0 | 16 | 24 | 2 | 0 |  |  | Adaptive Multi-Rate |  | 0 |  | False | -102 | 0 |  | Intra-network (Server and Interferer) |  | 0 | 5 | 8000 | 0 |  | UZ0860_D3 | 50100 | 201_ZTE | 3 [В эфире]
UZ0946 | 9461 | True | 0 | 0 | 1800MHz 65deg 17dBi 0Tilt | 40 | 0 | 0 |  | 43 | 0.5 | 1000 | ITU1546 |  | 3000 |  | GSM 1800 | 518848 | 2 | 518 |  |  |  | 0 | 0 | 0 | 0 | 15000 | ITU1546 | 20 | 40 | True | EGPRS 1800 | Macro Cell 1800 | 2 | Non Hopping | 1 | ALL BSICs | True | False | True | Macro Layer |  | 2 | 16 | 24 | 2 | 0 |  |  | Adaptive Multi-Rate |  | 0 |  | False | -102 | 0 |  | Intra-network (Server and Interferer) |  | 0 | 5 | 8000 | 0 |  | UZ0946_D1 | 50100 | 201_ZTE | 3 [В эфире]
UZ0946 | 9462 | True | 0 | 0 | 1800MHz 65deg 17dBi 0Tilt | 40 | 120 | 0 |  | 43 | 0.5 | 1000 | ITU1546 |  | 3000 |  | GSM 1800 | 527856 | 2 | 527 |  |  |  | 0 | 0 | 0 | 0 | 15000 | ITU1546 | 20 | 40 | True | EGPRS 1800 | Macro Cell 1800 | 2 | Non Hopping | 1 | ALL BSICs | True | False | True | Macro Layer |  | 3 | 16 | 24 | 2 | 0 |  |  | Adaptive Multi-Rate |  | 0 |  | False | -102 | 0 |  | Intra-network (Server and Interferer) |  | 0 | 5 | 8000 | 0 |  | UZ0946_D2 | 50100 | 201_ZTE | 3 [В эфире]
UZ0946 | 9463 | True | 0 | 0 | 1800MHz 65deg 17dBi 0Tilt | 40 | 240 | 0 |  | 43 | 0.5 | 1000 | ITU1546 |  | 3000 |  | GSM 1800 | 534841 | 2 | 534 |  |  |  | 0 | 0 | 0 | 0 | 15000 | ITU1546 | 20 | 40 | True | EGPRS 1800 | Macro Cell 1800 | 2 | Non Hopping | 1 | ALL BSICs | True | False | True | Macro Layer |  | 3 | 16 | 24 | 2 | 0 |  |  | Adaptive Multi-Rate |  | 0 |  | False | -102 | 0 |  | Intra-network (Server and Interferer) |  | 0 | 5 | 8000 | 0 |  | UZ0946_D3 | 50100 | 201_ZTE | 3 [В эфире]
UZ1610 | 16101 | True | 0 | 0 | 1800MHz 65deg 17dBi 0Tilt | 60 | 0 | 0 |  | 43 | 0.5 | 1000 | ITU1546 |  | 3000 |  | GSM 1800 | 523850 | 2 | 523 |  |  |  | 0 | 0 | 0 | 0 | 15000 | ITU1546 | 20 | 40 | True | EGPRS 1800 | Macro Cell 1800 | 2 | Non Hopping | 1 | ALL BSICs | True | False | True | Macro Layer |  | 0 | 16 | 24 | 2 | 0 |  |  | Adaptive Multi-Rate |  | 0 |  | False | -102 | 0 |  | Intra-network (Server and Interferer) |  | 0 | 5 | 8000 | 0 |  | UZ1610_D1 | 50100 | 201_ZTE | 3 [В эфире]
UZ1610 | 16102 | True | 0 | 0 | 1800MHz 65deg 17dBi 0Tilt | 60 | 120 | 0 |  | 43 | 0.5 | 1000 | ITU1546 |  | 3000 |  | GSM 1800 | 521844 | 2 | 521 |  |  |  | 0 | 0 | 0 | 0 | 15000 | ITU1546 | 20 | 40 | True | EGPRS 1800 | Macro Cell 1800 | 2 | Non Hopping | 1 | ALL BSICs | True | False | True | Macro Layer |  | 0 | 16 | 24 | 2 | 0 |  |  | Adaptive Multi-Rate |  | 0 |  | False | -102 | 0 |  | Intra-network (Server and Interferer) |  | 0 | 5 | 8000 | 0 |  | UZ1610_D2 | 50100 | 201_ZTE | 3 [В эфире]
UZ1610 | 16103 | True | 0 | 0 | 1800MHz 65deg 17dBi 0Tilt | 60 | 240 | 0 |  | 43 | 0.5 | 1000 | ITU1546 |  | 3000 |  | GSM 1800 | 528852 | 2 | 528 |  |  |  | 0 | 0 | 0 | 0 | 15000 | ITU1546 | 20 | 40 | True | EGPRS 1800 | Macro Cell 1800 | 2 | Non Hopping | 1 | ALL BSICs | True | False | True | Macro Layer |  | 0 | 16 | 24 | 2 | 0 |  |  | Adaptive Multi-Rate |  | 0 |  | False | -102 | 0 |  | Intra-network (Server and Interferer) |  | 0 | 5 | 8000 | 0 |  | UZ1610_D3 | 50100 | 201_ZTE | 3 [В эфире]
UZ1742 | 17421 | True | 0 | 0 | 1800MHz 65deg 17dBi 0Tilt | 25 | 0 | 0 |  | 43 | 0.5 | 1000 | ITU1546 |  | 3000 |  | GSM 1800 | 527846 | 2 | 527 |  |  |  | 0 | 0 | 0 | 0 | 15000 | ITU1546 | 20 | 40 | True | EGPRS 1800 | Macro Cell 1800 | 2 | Non Hopping | 1 | ALL BSICs | True | False | True | Macro Layer |  | 1 | 16 | 24 | 2 | 0 |  |  | Adaptive Multi-Rate |  | 0 |  | False | -102 | 0 |  | Intra-network (Server and Interferer) |  | 0 | 5 | 8000 | 0 |  | UZ1742_D1 | 50100 | 201_ZTE | 3 [В эфире]
UZ1742 | 17422 | True | 0 | 0 | 1800MHz 65deg 17dBi 0Tilt | 25 | 120 | 0 |  | 43 | 0.5 | 1000 | ITU1546 |  | 3000 |  | GSM 1800 | 514848 | 2 | 514 |  |  |  | 0 | 0 | 0 | 0 | 15000 | ITU1546 | 20 | 40 | True | EGPRS 1800 | Macro Cell 1800 | 2 | Non Hopping | 1 | ALL BSICs | True | False | True | Macro Layer |  | 2 | 16 | 24 | 2 | 0 |  |  | Adaptive Multi-Rate |  | 0 |  | False | -102 | 0 |  | Intra-network (Server and Interferer) |  | 0 | 5 | 8000 | 0 |  | UZ1742_D2 | 50100 | 201_ZTE | 3 [В эфире]
UZ1742 | 17423 | True | 0 | 0 | 1800MHz 65deg 17dBi 0Tilt | 25 | 240 | 0 |  | 43 | 0.5 | 1000 | ITU1546 |  | 3000 |  | GSM 1800 | 531836 | 2 | 531 |  |  |  | 0 | 0 | 0 | 0 | 15000 | ITU1546 | 20 | 40 | True | EGPRS 1800 | Macro Cell 1800 | 2 | Non Hopping | 1 | ALL BSICs | True | False | True | Macro Layer |  | 0 | 16 | 24 | 2 | 0 |  |  | Adaptive Multi-Rate |  | 0 |  | False | -102 | 0 |  | Intra-network (Server and Interferer) |  | 0 | 5 | 8000 | 0 |  | UZ1742_D3 | 50100 | 201_ZTE | 3 [В эфире]
UZ2870 | 28701 | True | 0 | 0 | 1800MHz 65deg 17dBi 0Tilt | 30 | 0 | 0 |  | 43 | 0.5 | 1000 | ITU1546 |  | 3000 |  | GSM 1800 | 523852 | 2 | 523 |  |  |  | 0 | 0 | 0 | 0 | 15000 | ITU1546 | 20 | 40 | True | EGPRS 1800 | Macro Cell 1800 | 2 | Non Hopping | 1 | ALL BSICs | True | False | True | Macro Layer |  | 3 | 16 | 24 | 2 | 0 |  |  | Adaptive Multi-Rate |  | 0 |  | False | -102 | 0 |  | Intra-network (Server and Interferer) |  | 0 | 5 | 8000 | 0 |  | UZ2870_D1 | 50100 | 201_ZTE | 3 [В эфире]
UZ2870 | 28702 | True | 0 | 0 | 1800MHz 65deg 17dBi 0Tilt | 30 | 120 | 0 |  | 43 | 0.5 | 1000 | ITU1546 |  | 3000 |  | GSM 1800 | 521846 | 2 | 521 |  |  |  | 0 | 0 | 0 | 0 | 15000 | ITU1546 | 20 | 40 | True | EGPRS 1800 | Macro Cell 1800 | 2 | Non Hopping | 1 | ALL BSICs | True | False | True | Macro Layer |  | 4 | 16 | 24 | 2 | 0 |  |  | Adaptive Multi-Rate |  | 0 |  | False | -102 | 0 |  | Intra-network (Server and Interferer) |  | 0 | 5 | 8000 | 0 |  | UZ2870_D2 | 50100 | 201_ZTE | 3 [В эфире]
UZ2870 | 28703 | True | 0 | 0 | 1800MHz 65deg 17dBi 0Tilt | 30 | 240 | 0 |  | 43 | 0.5 | 1000 | ITU1546 |  | 3000 |  | GSM 1800 | 536859 | 2 | 536 |  |  |  | 0 | 0 | 0 | 0 | 15000 | ITU1546 | 20 | 40 | True | EGPRS 1800 | Macro Cell 1800 | 2 | Non Hopping | 1 | ALL BSICs | True | False | True | Macro Layer |  | 2 | 16 | 24 | 2 | 0 |  |  | Adaptive Multi-Rate |  | 0 |  | False | -102 | 0 |  | Intra-network (Server and Interferer) |  | 0 | 5 | 8000 | 0 |  | UZ2870_D3 | 50100 | 201_ZTE | 3 [В эфире]
UZ2997 | 29971 | True | 0 | 0 | 1800MHz 65deg 17dBi 0Tilt | 20 | 0 | 0 |  | 43 | 0.5 | 1000 | ITU1546 |  | 3000 |  | GSM 1800 | 533858 | 2 | 533 |  |  |  | 0 | 0 | 0 | 0 | 15000 | ITU1546 | 20 | 40 | True | EGPRS 1800 | Macro Cell 1800 | 2 | Non Hopping | 1 | ALL BSICs | True | False | True | Macro Layer |  | 2 | 16 | 24 | 2 | 0 |  |  | Adaptive Multi-Rate |  | 0 |  | False | -102 | 0 |  | Intra-network (Server and Interferer) |  | 0 | 5 | 8000 | 0 |  | UZ2997_D1 | 50100 | 201_ZTE | 3 [В эфире]
UZ2997 | 29972 | True | 0 | 0 | 1800MHz 65deg 17dBi 0Tilt | 20 | 120 | 0 |  | 43 | 0.5 | 1000 | ITU1546 |  | 3000 |  | GSM 1800 | 530840 | 2 | 530 |  |  |  | 0 | 0 | 0 | 0 | 15000 | ITU1546 | 20 | 40 | True | EGPRS 1800 | Macro Cell 1800 | 2 | Non Hopping | 1 | ALL BSICs | True | False | True | Macro Layer |  | 3 | 16 | 24 | 2 | 0 |  |  | Adaptive Multi-Rate |  | 0 |  | False | -102 | 0 |  | Intra-network (Server and Interferer) |  | 0 | 5 | 8000 | 0 |  | UZ2997_D2 | 50100 | 201_ZTE | 3 [В эфире]
UZ2997 | 29973 | True | 0 | 0 | 1800MHz 65deg 17dBi 0Tilt | 20 | 240 | 0 |  | 43 | 0.5 | 1000 | ITU1546 |  | 3000 |  | GSM 1800 | 535860 | 2 | 535 |  |  |  | 0 | 0 | 0 | 0 | 15000 | ITU1546 | 20 | 40 | True | EGPRS 1800 | Macro Cell 1800 | 2 | Non Hopping | 1 | ALL BSICs | True | False | True | Macro Layer |  | 1 | 16 | 24 | 2 | 0 |  |  | Adaptive Multi-Rate |  | 0 |  | False | -102 | 0 |  | Intra-network (Server and Interferer) |  | 0 | 5 | 8000 | 0 |  | UZ2997_D3 | 50100 | 201_ZTE | 3 [В эфире]
UZ0611 | 6114 | True | 0 | 0 | 900MHz 65deg 17dBi 0Tilt | 50 | 0 | 0 |  | 43 | 3 | 1000 | Okumura-Hata |  | 3000 | Покрытие GSM | GSM 900 | 29 | 1 | 29 |  |  |  | 5 | 0 | 0 | 0 | 20000 | Okumura-Hata | 20 | 40 | True | GPRS 900 | Macro Cell 900 | 1 | Non Hopping | 1 | ALL BSICs | True | False | True | Macro Layer |  | 0 |  |  | 1 | 0 |  |  | Adaptive Multi-Rate |  | 0 |  | False | -102 | 0 |  | Intra-network (Server and Interferer) |  | 0 | 5 | 21000 | 0 |  | UZ0611_D4 | 50100 | 201_ZTE | 2 [Планируется]
UZ0611 | 6115 | True | 0 | 0 | 900MHz 65deg 17dBi 0Tilt | 50 | 120 | 0 |  | 43 | 3 | 1000 | Okumura-Hata |  | 3000 | Покрытие GSM | GSM 900 | 32 | 1 | 32 |  |  |  | 5 | 0 | 0 | 0 | 20000 | Okumura-Hata | 20 | 40 | True | GPRS 900 | Macro Cell 900 | 1 | Non Hopping | 1 | ALL BSICs | True | False | True | Macro Layer |  | 0 |  |  | 1 | 0 |  |  | Adaptive Multi-Rate |  | 0 |  | False | -102 | 0 |  | Intra-network (Server and Interferer) |  | 0 | 5 | 21000 | 0 |  | UZ0611_D5 | 50100 | 201_ZTE | 2 [Планируется]
UZ0611 | 6116 | True | 0 | 0 | 900MHz 65deg 17dBi 0Tilt | 50 | 240 | 0 |  | 43 | 3 | 1000 | Okumura-Hata |  | 3000 | Покрытие GSM | GSM 900 | 34 | 1 | 34 |  |  |  | 5 | 0 | 0 | 0 | 20000 | Okumura-Hata | 20 | 40 | True | GPRS 900 | Macro Cell 900 | 1 | Non Hopping | 1 | ALL BSICs | True | False | True | Macro Layer |  | 0 |  |  | 1 | 0 |  |  | Adaptive Multi-Rate |  | 0 |  | False | -102 | 0 |  | Intra-network (Server and Interferer) |  | 0 | 5 | 21000 | 0 |  | UZ0611_D6 | 50100 | 201_ZTE | 2 [Планируется]
UZ0659 | 6594 | True | 0 | 0 | 900MHz 65deg 17dBi 0Tilt | 50 | 0 | 0 |  | 43 | 3 | 1000 | Okumura-Hata |  | 3000 | Покрытие GSM | GSM 900 | 35 | 1 | 35 |  |  |  | 5 | 0 | 0 | 0 | 20000 | Okumura-Hata | 20 | 40 | True | GPRS 900 | Macro Cell 900 | 1 | Non Hopping | 1 | ALL BSICs | True | False | True | Macro Layer |  | 1 |  |  | 1 | 0 |  |  | Adaptive Multi-Rate |  | 0 |  | False | -102 | 0 |  | Intra-network (Server and Interferer) |  | 0 | 5 | 21000 | 0 |  | UZ0659_D4 | 50100 | 201_ZTE | 2 [Планируется]
UZ0659 | 6595 | True | 0 | 0 | 900MHz 65deg 17dBi 0Tilt | 50 | 120 | 0 |  | 43 | 3 | 1000 | Okumura-Hata |  | 3000 | Покрытие GSM | GSM 900 | 24 | 1 | 24 |  |  |  | 5 | 0 | 0 | 0 | 20000 | Okumura-Hata | 20 | 40 | True | GPRS 900 | Macro Cell 900 | 1 | Non Hopping | 1 | ALL BSICs | True | False | True | Macro Layer |  | 1 |  |  | 1 | 0 |  |  | Adaptive Multi-Rate |  | 0 |  | False | -102 | 0 |  | Intra-network (Server and Interferer) |  | 0 | 5 | 21000 | 0 |  | UZ0659_D5 | 50100 | 201_ZTE | 2 [Планируется]
UZ0659 | 6596 | True | 0 | 0 | 900MHz 65deg 17dBi 0Tilt | 50 | 240 | 0 |  | 43 | 3 | 1000 | Okumura-Hata |  | 3000 | Покрытие GSM | GSM 900 | 33 | 1 | 33 |  |  |  | 5 | 0 | 0 | 0 | 20000 | Okumura-Hata | 20 | 40 | True | GPRS 900 | Macro Cell 900 | 1 | Non Hopping | 1 | ALL BSICs | True | False | True | Macro Layer |  | 1 |  |  | 1 | 0 |  |  | Adaptive Multi-Rate |  | 0 |  | False | -102 | 0 |  | Intra-network (Server and Interferer) |  | 0 | 5 | 21000 | 0 |  | UZ0659_D6 | 50100 | 201_ZTE | 2 [Планируется]
UZ0678 | 6784 | True | 0 | 0 | 900MHz 65deg 17dBi 0Tilt | 50 | 0 | 0 |  | 43 | 3 | 1000 | Okumura-Hata |  | 3000 | Покрытие GSM | GSM 900 | 36 | 1 | 36 |  |  |  | 5 | 0 | 0 | 0 | 20000 | Okumura-Hata | 20 | 40 | True | GPRS 900 | Macro Cell 900 | 1 | Non Hopping | 1 | ALL BSICs | True | False | True | Macro Layer |  | 0 |  |  | 1 | 0 |  |  | Adaptive Multi-Rate |  | 0 |  | False | -102 | 0 |  | Intra-network (Server and Interferer) |  | 0 | 5 | 21000 | 0 |  | UZ0678_D4 | 50100 | 201_ZTE | 2 [Планируется]
UZ0678 | 6785 | True | 0 | 0 | 900MHz 65deg 17dBi 0Tilt | 50 | 120 | 0 |  | 43 | 3 | 1000 | Okumura-Hata |  | 3000 | Покрытие GSM | GSM 900 | 22 | 1 | 22 |  |  |  | 5 | 0 | 0 | 0 | 20000 | Okumura-Hata | 20 | 40 | True | GPRS 900 | Macro Cell 900 | 1 | Non Hopping | 1 | ALL BSICs | True | False | True | Macro Layer |  | 0 |  |  | 1 | 0 |  |  | Adaptive Multi-Rate |  | 0 |  | False | -102 | 0 |  | Intra-network (Server and Interferer) |  | 0 | 5 | 21000 | 0 |  | UZ0678_D5 | 50100 | 201_ZTE | 2 [Планируется]
UZ0678 | 6786 | True | 0 | 0 | 900MHz 65deg 17dBi 0Tilt | 50 | 240 | 0 |  | 43 | 3 | 1000 | Okumura-Hata |  | 3000 | Покрытие GSM | GSM 900 | 26 | 1 | 26 |  |  |  | 5 | 0 | 0 | 0 | 20000 | Okumura-Hata | 20 | 40 | True | GPRS 900 | Macro Cell 900 | 1 | Non Hopping | 1 | ALL BSICs | True | False | True | Macro Layer |  | 0 |  |  | 1 | 0 |  |  | Adaptive Multi-Rate |  | 0 |  | False | -102 | 0 |  | Intra-network (Server and Interferer) |  | 0 | 5 | 21000 | 0 |  | UZ0678_D6 | 50100 | 201_ZTE | 2 [Планируется]
UZ0691 | 6914 | True | 0 | 0 | 900MHz 65deg 17dBi 0Tilt | 50 | 0 | 0 |  | 43 | 3 | 1000 | Okumura-Hata |  | 3000 | Покрытие GSM | GSM 900 | 36 | 1 | 36 |  |  |  | 5 | 0 | 0 | 0 | 20000 | Okumura-Hata | 20 | 40 | True | GPRS 900 | Macro Cell 900 | 1 | Non Hopping | 1 | ALL BSICs | True | False | True | Macro Layer |  | 2 |  |  | 1 | 0 |  |  | Adaptive Multi-Rate |  | 0 |  | False | -102 | 0 |  | Intra-network (Server and Interferer) |  | 0 | 5 | 21000 | 0 |  | UZ0691_D4 | 50100 | 201_ZTE | 2 [Планируется]
UZ0691 | 6915 | True | 0 | 0 | 900MHz 65deg 17dBi 0Tilt | 50 | 120 | 0 |  | 43 | 3 | 1000 | Okumura-Hata |  | 3000 | Покрытие GSM | GSM 900 | 34 | 1 | 34 |  |  |  | 5 | 0 | 0 | 0 | 20000 | Okumura-Hata | 20 | 40 | True | GPRS 900 | Macro Cell 900 | 1 | Non Hopping | 1 | ALL BSICs | True | False | True | Macro Layer |  | 3 |  |  | 1 | 0 |  |  | Adaptive Multi-Rate |  | 0 |  | False | -102 | 0 |  | Intra-network (Server and Interferer) |  | 0 | 5 | 21000 | 0 |  | UZ0691_D5 | 50100 | 201_ZTE | 2 [Планируется]
UZ0691 | 6916 | True | 0 | 0 | 900MHz 65deg 17dBi 0Tilt | 50 | 240 | 0 |  | 43 | 3 | 1000 | Okumura-Hata |  | 3000 | Покрытие GSM | GSM 900 | 22 | 1 | 22 |  |  |  | 5 | 0 | 0 | 0 | 20000 | Okumura-Hata | 20 | 40 | True | GPRS 900 | Macro Cell 900 | 1 | Non Hopping | 1 | ALL BSICs | True | False | True | Macro Layer |  | 2 |  |  | 1 | 0 |  |  | Adaptive Multi-Rate |  | 0 |  | False | -102 | 0 |  | Intra-network (Server and Interferer) |  | 0 | 5 | 21000 | 0 |  | UZ0691_D6 | 50100 | 201_ZTE | 2 [Планируется]
UZ0797 | 7974 | True | 0 | 0 | 900MHz 65deg 17dBi 0Tilt | 25 | 0 | 0 |  | 43 | 3 | 1000 | Okumura-Hata |  | 3000 | Покрытие GSM | GSM 900 | 43 | 1 | 43 |  |  |  | 5 | 0 | 0 | 0 | 20000 | Okumura-Hata | 20 | 40 | True | GPRS 900 | Macro Cell 900 | 1 | Non Hopping | 1 | ALL BSICs | True | False | True | Macro Layer |  | 2 |  |  | 1 | 0 |  |  | Adaptive Multi-Rate |  | 0 |  | False | -102 | 0 |  | Intra-network (Server and Interferer) |  | 0 | 5 | 21000 | 0 |  | UZ0797_D4 | 50100 | 201_ZTE | 2 [Планируется]
UZ0797 | 7975 | True | 0 | 0 | 900MHz 65deg 17dBi 0Tilt | 25 | 120 | 0 |  | 43 | 3 | 1000 | Okumura-Hata |  | 3000 | Покрытие GSM | GSM 900 | 27 | 1 | 27 |  |  |  | 5 | 0 | 0 | 0 | 20000 | Okumura-Hata | 20 | 40 | True | GPRS 900 | Macro Cell 900 | 1 | Non Hopping | 1 | ALL BSICs | True | False | True | Macro Layer |  | 0 |  |  | 1 | 0 |  |  | Adaptive Multi-Rate |  | 0 |  | False | -102 | 0 |  | Intra-network (Server and Interferer) |  | 0 | 5 | 21000 | 0 |  | UZ0797_D5 | 50100 | 201_ZTE | 2 [Планируется]
UZ0797 | 7976 | True | 0 | 0 | 900MHz 65deg 17dBi 0Tilt | 25 | 240 | 0 |  | 43 | 3 | 1000 | Okumura-Hata |  | 3000 | Покрытие GSM | GSM 900 | 32 | 1 | 32 |  |  |  | 5 | 0 | 0 | 0 | 20000 | Okumura-Hata | 20 | 40 | True | GPRS 900 | Macro Cell 900 | 1 | Non Hopping | 1 | ALL BSICs | True | False | True | Macro Layer |  | 0 |  |  | 1 | 0 |  |  | Adaptive Multi-Rate |  | 0 |  | False | -102 | 0 |  | Intra-network (Server and Interferer) |  | 0 | 5 | 21000 | 0 |  | UZ0797_D6 | 50100 | 201_ZTE | 2 [Планируется]
UZ0842 | 8424 | True | 0 | 0 | 900MHz 65deg 17dBi 0Tilt | 30 | 0 | 0 |  | 43 | 3 | 1000 | Okumura-Hata |  | 3000 | Покрытие GSM | GSM 900 | 38 | 1 | 38 |  |  |  | 5 | 0 | 0 | 0 | 20000 | Okumura-Hata | 20 | 40 | True | GPRS 900 | Macro Cell 900 | 1 | Non Hopping | 1 | ALL BSICs | True | False | True | Macro Layer |  | 0 |  |  | 1 | 0 |  |  | Adaptive Multi-Rate |  | 0 |  | False | -102 | 0 |  | Intra-network (Server and Interferer) |  | 0 | 5 | 21000 | 0 |  | UZ0842_D4 | 50100 | 201_ZTE | 2 [Планируется]
UZ0842 | 8425 | True | 0 | 0 | 900MHz 65deg 17dBi 0Tilt | 30 | 120 | 0 |  | 43 | 3 | 1000 | Okumura-Hata |  | 3000 | Покрытие GSM | GSM 900 | 29 | 1 | 29 |  |  |  | 5 | 0 | 0 | 0 | 20000 | Okumura-Hata | 20 | 40 | True | GPRS 900 | Macro Cell 900 | 1 | Non Hopping | 1 | ALL BSICs | True | False | True | Macro Layer |  | 0 |  |  | 1 | 0 |  |  | Adaptive Multi-Rate |  | 0 |  | False | -102 | 0 |  | Intra-network (Server and Interferer) |  | 0 | 5 | 21000 | 0 |  | UZ0842_D5 | 50100 | 201_ZTE | 2 [Планируется]
UZ0842 | 8426 | True | 0 | 0 | 900MHz 65deg 17dBi 0Tilt | 30 | 240 | 0 |  | 43 | 3 | 1000 | Okumura-Hata |  | 3000 | Покрытие GSM | GSM 900 | 40 | 1 | 40 |  |  |  | 5 | 0 | 0 | 0 | 20000 | Okumura-Hata | 20 | 40 | True | GPRS 900 | Macro Cell 900 | 1 | Non Hopping | 1 | ALL BSICs | True | False | True | Macro Layer |  | 0 |  |  | 1 | 0 |  |  | Adaptive Multi-Rate |  | 0 |  | False | -102 | 0 |  | Intra-network (Server and Interferer) |  | 0 | 5 | 21000 | 0 |  | UZ0842_D6 | 50100 | 201_ZTE | 2 [Планируется]
UZ0859 | 8594 | True | 0 | 0 | 900MHz 65deg 17dBi 0Tilt | 40 | 0 | 0 |  | 43 | 3 | 1000 | Okumura-Hata |  | 3000 | Покрытие GSM | GSM 900 | 24 | 1 | 24 |  |  |  | 5 | 0 | 0 | 0 | 20000 | Okumura-Hata | 20 | 40 | True | GPRS 900 | Macro Cell 900 | 1 | Non Hopping | 1 | ALL BSICs | True | False | True | Macro Layer |  | 0 |  |  | 1 | 0 |  |  | Adaptive Multi-Rate |  | 0 |  | False | -102 | 0 |  | Intra-network (Server and Interferer) |  | 0 | 5 | 21000 | 0 |  | UZ0859_D4 | 50100 | 201_ZTE | 2 [Планируется]
UZ0859 | 8595 | True | 0 | 0 | 900MHz 65deg 17dBi 0Tilt | 40 | 120 | 0 |  | 43 | 3 | 1000 | Okumura-Hata |  | 3000 | Покрытие GSM | GSM 900 | 42 | 1 | 42 |  |  |  | 5 | 0 | 0 | 0 | 20000 | Okumura-Hata | 20 | 40 | True | GPRS 900 | Macro Cell 900 | 1 | Non Hopping | 1 | ALL BSICs | True | False | True | Macro Layer |  | 0 |  |  | 1 | 0 |  |  | Adaptive Multi-Rate |  | 0 |  | False | -102 | 0 |  | Intra-network (Server and Interferer) |  | 0 | 5 | 21000 | 0 |  | UZ0859_D5 | 50100 | 201_ZTE | 2 [Планируется]
UZ0859 | 8596 | True | 0 | 0 | 900MHz 65deg 17dBi 0Tilt | 40 | 240 | 0 |  | 43 | 3 | 1000 | Okumura-Hata |  | 3000 | Покрытие GSM | GSM 900 | 32 | 1 | 32 |  |  |  | 5 | 0 | 0 | 0 | 20000 | Okumura-Hata | 20 | 40 | True | GPRS 900 | Macro Cell 900 | 1 | Non Hopping | 1 | ALL BSICs | True | False | True | Macro Layer |  | 0 |  |  | 1 | 0 |  |  | Adaptive Multi-Rate |  | 0 |  | False | -102 | 0 |  | Intra-network (Server and Interferer) |  | 0 | 5 | 21000 | 0 |  | UZ0859_D6 | 50100 | 201_ZTE | 2 [Планируется]
UZ0860 | 8604 | True | 0 | 0 | 900MHz 65deg 17dBi 0Tilt | 40 | 0 | 0 |  | 43 | 3 | 1000 | Okumura-Hata |  | 3000 | Покрытие GSM | GSM 900 | 28 | 1 | 28 |  |  |  | 5 | 0 | 0 | 0 | 20000 | Okumura-Hata | 20 | 40 | True | GPRS 900 | Macro Cell 900 | 1 | Non Hopping | 1 | ALL BSICs | True | False | True | Macro Layer |  | 0 |  |  | 1 | 0 |  |  | Adaptive Multi-Rate |  | 0 |  | False | -102 | 0 |  | Intra-network (Server and Interferer) |  | 0 | 5 | 21000 | 0 |  | UZ0860_D4 | 50100 | 201_ZTE | 2 [Планируется]
UZ0860 | 8605 | True | 0 | 0 | 900MHz 65deg 17dBi 0Tilt | 40 | 120 | 0 |  | 43 | 3 | 1000 | Okumura-Hata |  | 3000 | Покрытие GSM | GSM 900 | 22 | 1 | 22 |  |  |  | 5 | 0 | 0 | 0 | 20000 | Okumura-Hata | 20 | 40 | True | GPRS 900 | Macro Cell 900 | 1 | Non Hopping | 1 | ALL BSICs | True | False | True | Macro Layer |  | 0 |  |  | 1 | 0 |  |  | Adaptive Multi-Rate |  | 0 |  | False | -102 | 0 |  | Intra-network (Server and Interferer) |  | 0 | 5 | 21000 | 0 |  | UZ0860_D5 | 50100 | 201_ZTE | 2 [Планируется]
UZ0860 | 8606 | True | 0 | 0 | 900MHz 65deg 17dBi 0Tilt | 40 | 240 | 0 |  | 43 | 3 | 1000 | Okumura-Hata |  | 3000 | Покрытие GSM | GSM 900 | 37 | 1 | 37 |  |  |  | 5 | 0 | 0 | 0 | 20000 | Okumura-Hata | 20 | 40 | True | GPRS 900 | Macro Cell 900 | 1 | Non Hopping | 1 | ALL BSICs | True | False | True | Macro Layer |  | 0 |  |  | 1 | 0 |  |  | Adaptive Multi-Rate |  | 0 |  | False | -102 | 0 |  | Intra-network (Server and Interferer) |  | 0 | 5 | 21000 | 0 |  | UZ0860_D6 | 50100 | 201_ZTE | 2 [Планируется]
UZ1610 | 16104 | True | 0 | 0 | 900MHz 65deg 17dBi 0Tilt | 60 | 0 | 0 |  | 43 | 3 | 1000 | Okumura-Hata |  | 3000 | Покрытие GSM | GSM 900 | 45 | 1 | 45 |  |  |  | 5 | 0 | 0 | 0 | 20000 | Okumura-Hata | 20 | 40 | True | GPRS 900 | Macro Cell 900 | 1 | Non Hopping | 1 | ALL BSICs | True | False | True | Macro Layer |  | 0 |  |  | 1 | 0 |  |  | Adaptive Multi-Rate |  | 0 |  | False | -102 | 0 |  | Intra-network (Server and Interferer) |  | 0 | 5 | 21000 | 0 |  | UZ1610_D4 | 50100 | 201_ZTE | 2 [Планируется]
UZ1610 | 16105 | True | 0 | 0 | 900MHz 65deg 17dBi 0Tilt | 60 | 120 | 0 |  | 43 | 3 | 1000 | Okumura-Hata |  | 3000 | Покрытие GSM | GSM 900 | 39 | 1 | 39 |  |  |  | 5 | 0 | 0 | 0 | 20000 | Okumura-Hata | 20 | 40 | True | GPRS 900 | Macro Cell 900 | 1 | Non Hopping | 1 | ALL BSICs | True | False | True | Macro Layer |  | 0 |  |  | 1 | 0 |  |  | Adaptive Multi-Rate |  | 0 |  | False | -102 | 0 |  | Intra-network (Server and Interferer) |  | 0 | 5 | 21000 | 0 |  | UZ1610_D5 | 50100 | 201_ZTE | 2 [Планируется]
UZ1610 | 16106 | True | 0 | 0 | 900MHz 65deg 17dBi 0Tilt | 60 | 240 | 0 |  | 43 | 3 | 1000 | Okumura-Hata |  | 3000 | Покрытие GSM | GSM 900 | 30 | 1 | 30 |  |  |  | 5 | 0 | 0 | 0 | 20000 | Okumura-Hata | 20 | 40 | True | GPRS 900 | Macro Cell 900 | 1 | Non Hopping | 1 | ALL BSICs | True | False | True | Macro Layer |  | 0 |  |  | 1 | 0 |  |  | Adaptive Multi-Rate |  | 0 |  | False | -102 | 0 |  | Intra-network (Server and Interferer) |  | 0 | 5 | 21000 | 0 |  | UZ1610_D6 | 50100 | 201_ZTE | 2 [Планируется]
UZ2870 | 28704 | True | 0 | 0 | 900MHz 65deg 17dBi 0Tilt | 30 | 0 | 0 |  | 43 | 3 | 1000 | Okumura-Hata |  | 3000 | Покрытие GSM | GSM 900 | 39 | 1 | 39 |  |  |  | 5 | 0 | 0 | 0 | 20000 | Okumura-Hata | 20 | 40 | True | GPRS 900 | Macro Cell 900 | 1 | Non Hopping | 1 | ALL BSICs | True | False | True | Macro Layer |  | 2 |  |  | 1 | 0 |  |  | Adaptive Multi-Rate |  | 0 |  | False | -102 | 0 |  | Intra-network (Server and Interferer) |  | 0 | 5 | 21000 | 0 |  | UZ2870_D4 | 50100 | 201_ZTE | 2 [Планируется]
UZ2870 | 28705 | True | 0 | 0 | 900MHz 65deg 17dBi 0Tilt | 30 | 120 | 0 |  | 43 | 3 | 1000 | Okumura-Hata |  | 3000 | Покрытие GSM | GSM 900 | 26 | 1 | 26 |  |  |  | 5 | 0 | 0 | 0 | 20000 | Okumura-Hata | 20 | 40 | True | GPRS 900 | Macro Cell 900 | 1 | Non Hopping | 1 | ALL BSICs | True | False | True | Macro Layer |  | 1 |  |  | 1 | 0 |  |  | Adaptive Multi-Rate |  | 0 |  | False | -102 | 0 |  | Intra-network (Server and Interferer) |  | 0 | 5 | 21000 | 0 |  | UZ2870_D5 | 50100 | 201_ZTE | 2 [Планируется]
UZ2870 | 28706 | True | 0 | 0 | 900MHz 65deg 17dBi 0Tilt | 30 | 240 | 0 |  | 43 | 3 | 1000 | Okumura-Hata |  | 3000 | Покрытие GSM | GSM 900 | 37 | 1 | 37 |  |  |  | 5 | 0 | 0 | 0 | 20000 | Okumura-Hata | 20 | 40 | True | GPRS 900 | Macro Cell 900 | 1 | Non Hopping | 1 | ALL BSICs | True | False | True | Macro Layer |  | 2 |  |  | 1 | 0 |  |  | Adaptive Multi-Rate |  | 0 |  | False | -102 | 0 |  | Intra-network (Server and Interferer) |  | 0 | 5 | 21000 | 0 |  | UZ2870_D6 | 50100 | 201_ZTE | 2 [Планируется]