## 3g_transmitters_all
Site | Transmitter | Active | DX (m) | DY (m) | Frequency Band | Antenna | Height (m) | Azimuth (°) | Mechanical Downtilt (°) | Main Calculation Radius (m) | Main Propagation Model | Transmission losses (dB) | Reception losses (dB) | Noise Figure (dB) | Hexagon groups | Hexagon radius (m) | Comments | TMA Equipment | Feeder Equipment | Transmitter Equipment | Transmission Feeder Length (m) | Reception Feeder Length (m) | Receiver antenna diversity gain (dB) | Miscellaneous Transmission Losses (dB) | Miscellaneous Reception Losses (dB) | Extended Calculation Radius (m) | Extended Propagation Model | Main Resolution (m) | Extended Resolution (m) | Additional Electrical Downtilt (°) | Transmit Diversity Type | Inter-carrier Power Sharing | Max Shared Power (dBm) | Number of Transmission Antenna Ports | Number of Reception Antenna Ports | Shared Antenna | Multi-cell mode | Max Range (m) | Mechanical side tilt (°) | Shared pattern | Cell_name | LAC | RNC | STATUS | Time_Offset | Downlink_UARFCN
UZ0425 | 4251 | False | 0 | 0 | UTRA Band I | 742236_21_02T | 40 | 0 | 0 | 1000 | ITU1546 | 3 | 0 | 0 |  | 600 |  |  |  |  | 0 | 0 | 0 | 0 | 0 | 15000 | ITU1546 | 20 | 40 | 0 | No Diversity | False |  | 1 | 1 |  | None |  | 0 |  | UZ0425_U1 | 49100 | 301_ZTE | 3 [В эфире] | CHIP0 | 10638
UZ0425 | 4252 | False | 0 | 0 | UTRA Band I | 742236_21_02T | 40 | 120 | 0 | 1000 | ITU1546 | 3 | 0 | 0 |  | 600 |  |  |  |  | 0 | 0 | 0 | 0 | 0 | 15000 | ITU1546 | 20 | 40 | 0 | No Diversity | False |  | 1 | 1 |  | None |  | 0 |  | UZ0425_U2 | 49100 | 301_ZTE | 3 [В эфире] | CHIP768 | 10638
UZ0425 | 4253 | False | 0 | 0 | UTRA Band I | 742236_21_02T | 40 | 240 | 0 | 1000 | ITU1546 | 3 | 0 | 0 |  | 600 |  |  |  |  | 0 | 0 | 0 | 0 | 0 | 15000 | ITU1546 | 20 | 40 | 0 | No Diversity | False |  | 1 | 1 |  | None |  | 0 |  | UZ0425_U3 | 49100 | 301_ZTE | 3 [В эфире] | CHIP1536 | 10638
UZ0601 | 6011 | True | 0 | 0 | UTRA Band I | 742236_21_02T | 40 | 0 | 0 | 1000 | ITU1546 | 3 | 0 | 0 |  | 600 |  |  |  |  | 0 | 0 | 0 | 0 | 0 | 15000 | ITU1546 | 20 | 40 | 0 | No Diversity | False |  | 1 | 1 |  | None |  | 0 |  | UZ0601_U1 | 49100 | 301_ZTE | 3 [В эфире] | CHIP0 | 10638
UZ0601 | 6012 | True | 0 | 0 | UTRA Band I | 742236_21_02T | 40 | 120 | 0 | 1000 | ITU1546 | 3 | 0 | 0 |  | 600 |  |  |  |  | 0 | 0 | 0 | 0 | 0 | 15000 | ITU1546 | 20 | 40 | 0 | No Diversity | False |  | 1 | 1 |  | None |  | 0 |  | UZ0601_U2 | 49100 | 301_ZTE | 3 [В эфире] | CHIP768 | 10638
UZ0601 | 6013 | True | 0 | 0 | UTRA Band I | 742236_21_02T | 40 | 240 | 0 | 1000 | ITU1546 | 3 | 0 | 0 |  | 600 |  |  |  |  | 0 | 0 | 0 | 0 | 0 | 15000 | ITU1546 | 20 | 40 | 0 | No Diversity | False |  | 1 | 1 |  | None |  | 0 |  | UZ0601_U3 | 49100 | 301_ZTE | 3 [В эфире] | CHIP1536 | 10638
UZ0604 | 6041 | True | 0 | 0 | UTRA Band I | 742236_21_02T | 40 | 0 | 0 | 1000 | ITU1546 | 3 | 0 | 0 |  | 600 |  |  |  |  | 0 | 0 | 0 | 0 | 0 | 15000 | ITU1546 | 20 | 40 | 0 | No Diversity | False |  | 1 | 1 |  | None |  | 0 |  | UZ0604_U1 | 49100 | 301_ZTE | 3 [В эфире] | CHIP0 | 10638
UZ0604 | 6042 | True | 0 | 0 | UTRA Band I | 742236_21_02T | 40 | 120 | 0 | 1000 | ITU1546 | 3 | 0 | 0 |  | 600 |  |  |  |  | 0 | 0 | 0 | 0 | 0 | 15000 | ITU1546 | 20 | 40 | 0 | No Diversity | False |  | 1 | 1 |  | None |  | 0 |  | UZ0604_U2 | 49100 | 301_ZTE | 3 [В эфире] | CHIP768 | 10638
UZ0604 | 6043 | True | 0 | 0 | UTRA Band I | 742236_21_02T | 40 | 240 | 0 | 1000 | ITU1546 | 3 | 0 | 0 |  | 600 |  |  |  |  | 0 | 0 | 0 | 0 | 0 | 15000 | ITU1546 | 20 | 40 | 0 | No Diversity | False |  | 1 | 1 |  | None |  | 0 |  | UZ0604_U3 | 49100 | 301_ZTE | 3 [В эфире] | CHIP1536 | 10638
UZ0623 | 6231 | True | 0 | 0 | UTRA Band I | 742236_21_02T | 40 | 0 | 0 | 1000 | ITU1546 | 3 | 0 | 0 |  | 600 |  |  |  |  | 0 | 0 | 0 | 0 | 0 | 15000 | ITU1546 | 20 | 40 | 0 | No Diversity | False |  | 1 | 1 |  | None |  | 0 |  | UZ0623_U1 | 49100 | 301_ZTE | 3 [В эфире] | CHIP0 | 10638
UZ0623 | 6232 | True | 0 | 0 | UTRA Band I | 742236_21_02T | 40 | 120 | 0 | 1000 | ITU1546 | 3 | 0 | 0 |  | 600 |  |  |  |  | 0 | 0 | 0 | 0 | 0 | 15000 | ITU1546 | 20 | 40 | 0 | No Diversity | False |  | 1 | 1 |  | None |  | 0 |  | UZ0623_U2 | 49100 | 301_ZTE | 3 [В эфире] | CHIP768 | 10638
UZ0623 | 6233 | True | 0 | 0 | UTRA Band I | 742236_21_02T | 40 | 240 | 0 | 1000 | ITU1546 | 3 | 0 | 0 |  | 600 |  |  |  |  | 0 | 0 | 0 | 0 | 0 | 15000 | ITU1546 | 20 | 40 | 0 | No Diversity | False |  | 1 | 1 |  | None |  | 0 |  | UZ0623_U3 | 49100 | 301_ZTE | 3 [В эфире] | CHIP1536 | 10638
UZ0624 | 6241 | True | 0 | 0 | UTRA Band I | 742236_21_02T | 40 | 0 | 0 | 1000 | ITU1546 | 3 | 0 | 0 |  | 600 |  |  |  |  | 0 | 0 | 0 | 0 | 0 | 15000 | ITU1546 | 20 | 40 | 0 | No Diversity | False |  | 1 | 1 |  | None |  | 0 |  | UZ0624_U1 | 49100 | 301_ZTE | 2 [Планируется] | CHIP0 | 10638
UZ0624 | 6242 | True | 0 | 0 | UTRA Band I | 742236_21_02T | 40 | 120 | 0 | 1000 | ITU1546 | 3 | 0 | 0 |  | 600 |  |  |  |  | 0 | 0 | 0 | 0 | 0 | 15000 | ITU1546 | 20 | 40 | 0 | No Diversity | False |  | 1 | 1 |  | None |  | 0 |  | UZ0624_U2 | 49100 | 301_ZTE | 2 [Планируется] | CHIP768 | 10638
UZ0624 | 6243 | True | 0 | 0 | UTRA Band I | 742236_21_02T | 40 | 240 | 0 | 1000 | ITU1546 | 3 | 0 | 0 |  | 600 |  |  |  |  | 0 | 0 | 0 | 0 | 0 | 15000 | ITU1546 | 20 | 40 | 0 | No Diversity | False |  | 1 | 1 |  | None |  | 0 |  | UZ0624_U3 | 49100 | 301_ZTE | 2 [Планируется] | CHIP1536 | 10638
UZ0626 | 6261 | True | 0 | 0 | UTRA Band I | 742236_21_02T | 40 | 0 | 0 | 1000 | ITU1546 | 3 | 0 | 0 |  | 600 |  |  |  |  | 0 | 0 | 0 | 0 | 0 | 15000 | ITU1546 | 20 | 40 | 0 | No Diversity | False |  | 1 | 1 |  | None |  | 0 |  | UZ0626_U1 | 49100 | 301_ZTE | 3 [В эфире] | CHIP0 | 10638
UZ0626 | 6262 | True | 0 | 0 | UTRA Band I | 742236_21_02T | 40 | 120 | 0 | 1000 | ITU1546 | 3 | 0 | 0 |  | 600 |  |  |  |  | 0 | 0 | 0 | 0 | 0 | 15000 | ITU1546 | 20 | 40 | 0 | No Diversity | False |  | 1 | 1 |  | None |  | 0 |  | UZ0626_U2 | 49100 | 301_ZTE | 3 [В эфире] | CHIP768 | 10638
UZ0626 | 6263 | True | 0 | 0 | UTRA Band I | 742236_21_02T | 40 | 240 | 0 | 1000 | ITU1546 | 3 | 0 | 0 |  | 600 |  |  |  |  | 0 | 0 | 0 | 0 | 0 | 15000 | ITU1546 | 20 | 40 | 0 | No Diversity | False |  | 1 | 1 |  | None |  | 0 |  | UZ0626_U3 | 49100 | 301_ZTE | 3 [В эфире] | CHIP1536 | 10638
UZ0631 | 6311 | True | 0 | 0 | UTRA Band I | 742236_21_02T | 40 | 55 | 0 | 1000 | ITU1546 | 3 | 0 | 0 |  | 600 |  |  |  |  | 0 | 0 | 0 | 0 | 0 | 15000 | ITU1546 | 20 | 40 | 0 | No Diversity | False |  | 1 | 1 |  | None |  | 0 |  | UZ0631_U1 | 49100 | 301_ZTE | 3 [В эфире] | CHIP0 | 10638
UZ0631 | 6312 | True | 0 | 0 | UTRA Band I | 742236_21_02T | 40 | 240 | 0 | 1000 | ITU1546 | 3 | 0 | 0 |  | 600 |  |  |  |  | 0 | 0 | 0 | 0 | 0 | 15000 | ITU1546 | 20 | 40 | 0 | No Diversity | False |  | 1 | 1 |  | None |  | 0 |  | UZ0631_U2 | 49100 | 301_ZTE | 3 [В эфире] | CHIP768 | 10638
UZ0631 | 6313 | True | 0 | 0 | UTRA Band I | 742236_21_02T | 40 | 330 | 0 | 1000 | ITU1546 | 3 | 0 | 0 |  | 600 |  |  |  |  | 0 | 0 | 0 | 0 | 0 | 15000 | ITU1546 | 20 | 40 | 0 | No Diversity | False |  | 1 | 1 |  | None |  | 0 |  | UZ0631_U3 | 49100 | 301_ZTE | 3 [В эфире] | CHIP1536 | 10638
UZ0634 | 6341 | True | 0 | 0 | UTRA Band I | 742236_21_02T | 40 | 0 | 0 | 1000 | ITU1546 | 3 | 0 | 0 |  | 600 |  |  |  |  | 0 | 0 | 0 | 0 | 0 | 15000 | ITU1546 | 20 | 40 | 0 | No Diversity | False |  | 1 | 1 |  | None |  | 0 |  | UZ0634_U1 | 49100 | 301_ZTE | 3 [В эфире] | CHIP0 | 10638
UZ0634 | 6342 | True | 0 | 0 | UTRA Band I | 742236_21_02T | 40 | 120 | 0 | 1000 | ITU1546 | 3 | 0 | 0 |  | 600 |  |  |  |  | 0 | 0 | 0 | 0 | 0 | 15000 | ITU1546 | 20 | 40 | 0 | No Diversity | False |  | 1 | 1 |  | None |  | 0 |  | UZ0634_U2 | 49100 | 301_ZTE | 3 [В эфире] | CHIP768 | 10638
UZ0636 | 6361 | True | 0 | 0 | UTRA Band I | 742236_21_02T | 40 | 0 | 0 | 1000 | ITU1546 | 3 | 0 | 0 |  | 600 |  |  |  |  | 0 | 0 | 0 | 0 | 0 | 15000 | ITU1546 | 20 | 40 | 0 | No Diversity | False |  | 1 | 1 |  | None |  | 0 |  | UZ0636_U1 | 49100 | 301_ZTE | 2 [Планируется] | CHIP0 | 10638
UZ0636 | 6362 | True | 0 | 0 | UTRA Band I | 742236_21_02T | 40 | 120 | 0 | 1000 | ITU1546 | 3 | 0 | 0 |  | 600 |  |  |  |  | 0 | 0 | 0 | 0 | 0 | 15000 | ITU1546 | 20 | 40 | 0 | No Diversity | False |  | 1 | 1 |  | None |  | 0 |  | UZ0636_U2 | 49100 | 301_ZTE | 2 [Планируется] | CHIP768 | 10638
UZ0636 | 6363 | True | 0 | 0 | UTRA Band I | 742236_21_02T | 40 | 240 | 0 | 1000 | ITU1546 | 3 | 0 | 0 |  | 600 |  |  |  |  | 0 | 0 | 0 | 0 | 0 | 15000 | ITU1546 | 20 | 40 | 0 | No Diversity | False |  | 1 | 1 |  | None |  | 0 |  | UZ0636_U3 | 49100 | 301_ZTE | 2 [Планируется] | CHIP1536 | 10638
UZ0643 | 6431 | True | 0 | 0 | UTRA Band I | 742236_21_02T | 40 | 0 | 0 | 1000 | ITU1546 | 3 | 0 | 0 |  | 600 |  |  |  |  | 0 | 0 | 0 | 0 | 0 | 15000 | ITU1546 | 20 | 40 | 0 | No Diversity | False |  | 1 | 1 |  | None |  | 0 |  | UZ0643_U1 | 49100 | 301_ZTE | 3 [В эфире] | CHIP0 | 10638
UZ0643 | 6432 | True | 0 | 0 | UTRA Band I | 742236_21_02T | 40 | 120 | 0 | 1000 | ITU1546 | 3 | 0 | 0 |  | 600 |  |  |  |  | 0 | 0 | 0 | 0 | 0 | 15000 | ITU1546 | 20 | 40 | 0 | No Diversity | False |  | 1 | 1 |  | None |  | 0 |  | UZ0643_U2 | 49100 | 301_ZTE | 3 [В эфире] | CHIP768 | 10638
UZ0655 | 6551 | True | 0 | 0 | UTRA Band I | 742236_21_02T | 40 | 0 | 0 | 1000 | ITU1546 | 3 | 0 | 0 |  | 600 |  |  |  |  | 0 | 0 | 0 | 0 | 0 | 15000 | ITU1546 | 20 | 40 | 0 | No Diversity | False |  | 1 | 1 |  | None |  | 0 |  | UZ0655_U1 | 49100 | 301_ZTE | 3 [В эфире] | CHIP0 | 10638
UZ0655 | 6552 | True | 0 | 0 | UTRA Band I | 742236_21_02T | 40 | 120 | 0 | 1000 | ITU1546 | 3 | 0 | 0 |  | 600 |  |  |  |  | 0 | 0 | 0 | 0 | 0 | 15000 | ITU1546 | 20 | 40 | 0 | No Diversity | False |  | 1 | 1 |  | None |  | 0 |  | UZ0655_U2 | 49100 | 301_ZTE | 3 [В эфире] | CHIP768 | 10638
UZ0655 | 6553 | True | 0 | 0 | UTRA Band I | 742236_21_02T | 40 | 240 | 0 | 1000 | ITU1546 | 3 | 0 | 0 |  | 600 |  |  |  |  | 0 | 0 | 0 | 0 | 0 | 15000 | ITU1546 | 20 | 40 | 0 | No Diversity | False |  | 1 | 1 |  | None |  | 0 |  | UZ0655_U3 | 49100 | 301_ZTE | 3 [В эфире] | CHIP1536 | 10638
UZ0656 | 6561 | True | 0 | 0 | UTRA Band I | 742236_21_02T | 40 | 0 | 0 | 1000 | ITU1546 | 3 | 0 | 0 |  | 600 |  |  |  |  | 0 | 0 | 0 | 0 | 0 | 15000 | ITU1546 | 20 | 40 | 0 | No Diversity | False |  | 1 | 1 |  | None |  | 0 |  | UZ0656_U1 | 49100 | 301_ZTE | 3 [В эфире] | CHIP0 | 10638
UZ0656 | 6562 | True | 0 | 0 | UTRA Band I | 742236_21_02T | 40 | 120 | 0 | 1000 | ITU1546 | 3 | 0 | 0 |  | 600 |  |  |  |  | 0 | 0 | 0 | 0 | 0 | 15000 | ITU1546 | 20 | 40 | 0 | No Diversity | False |  | 1 | 1 |  | None |  | 0 |  | UZ0656_U2 | 49100 | 301_ZTE | 3 [В эфире] | CHIP768 | 10638
UZ0656 | 6563 | True | 0 | 0 | UTRA Band I | 742236_21_02T | 40 | 240 | 0 | 1000 | ITU1546 | 3 | 0 | 0 |  | 600 |  |  |  |  | 0 | 0 | 0 | 0 | 0 | 15000 | ITU1546 | 20 | 40 | 0 | No Diversity | False |  | 1 | 1 |  | None |  | 0 |  | UZ0656_U3 | 49100 | 301_ZTE | 3 [В эфире] | CHIP1536 | 10638
UZ0665 | 6651 | True | 0 | 0 | UTRA Band I | 742236_21_02T | 40 | 0 | 0 | 1000 | ITU1546 | 3 | 0 | 0 |  | 600 |  |  |  |  | 0 | 0 | 0 | 0 | 0 | 15000 | ITU1546 | 20 | 40 | 0 | No Diversity | False |  | 1 | 1 |  | None |  | 0 |  | UZ0665_U1 | 49100 | 301_ZTE | 3 [В эфире] | CHIP0 | 10638
UZ0665 | 6652 | True | 0 | 0 | UTRA Band I | 742236_21_02T | 40 | 120 | 0 | 1000 | ITU1546 | 3 | 0 | 0 |  | 600 |  |  |  |  | 0 | 0 | 0 | 0 | 0 | 15000 | ITU1546 | 20 | 40 | 0 | No Diversity | False |  | 1 | 1 |  | None |  | 0 |  | UZ0665_U2 | 49100 | 301_ZTE | 3 [В эфире] | CHIP768 | 10638
UZ0665 | 6653 | True | 0 | 0 | UTRA Band I | 742236_21_02T | 40 | 240 | 0 | 1000 | ITU1546 | 3 | 0 | 0 |  | 600 |  |  |  |  | 0 | 0 | 0 | 0 | 0 | 15000 | ITU1546 | 20 | 40 | 0 | No Diversity | False |  | 1 | 1 |  | None |  | 0 |  | UZ0665_U3 | 49100 | 301_ZTE | 3 [В эфире] | CHIP1536 | 10638
UZ0673 | 6731 | True | 0 | 0 | UTRA Band I | 742236_21_02T | 40 | 0 | 0 | 1000 | ITU1546 | 3 | 0 | 0 |  | 600 |  |  |  |  | 0 | 0 | 0 | 0 | 0 | 15000 | ITU1546 | 20 | 40 | 0 | No Diversity | False |  | 1 | 1 |  | None |  | 0 |  | UZ0673_U1 | 49100 | 301_ZTE | 3 [В эфире] | CHIP0 | 10638
UZ0673 | 6732 | True | 0 | 0 | UTRA Band I | 742236_21_02T | 40 | 120 | 0 | 1000 | ITU1546 | 3 | 0 | 0 |  | 600 |  |  |  |  | 0 | 0 | 0 | 0 | 0 | 15000 | ITU1546 | 20 | 40 | 0 | No Diversity | False |  | 1 | 1 |  | None |  | 0 |  | UZ0673_U2 | 49100 | 301_ZTE | 3 [В эфире] | CHIP768 | 10638
UZ0673 | 6733 | True | 0 | 0 | UTRA Band I | 742236_21_02T | 40 | 240 | 0 | 1000 | ITU1546 | 3 | 0 | 0 |  | 600 |  |  |  |  | 0 | 0 | 0 | 0 | 0 | 15000 | ITU1546 | 20 | 40 | 0 | No Diversity | False |  | 1 | 1 |  | None |  | 0 |  | UZ0673_U3 | 49100 | 301_ZTE | 3 [В эфире] | CHIP1536 | 10638
UZ0676 | 6761 | True | 0 | 0 | UTRA Band I | 742236_21_02T | 40 | 0 | 0 | 1000 | ITU1546 | 3 | 0 | 0 |  | 600 |  |  |  |  | 0 | 0 | 0 | 0 | 0 | 15000 | ITU1546 | 20 | 40 | 0 | No Diversity | False |  | 1 | 1 |  | None |  | 0 |  | UZ0676_U1 | 49100 | 301_ZTE | 3 [В эфире] | CHIP0 | 10638
UZ0676 | 6762 | True | 0 | 0 | UTRA Band I | 742236_21_02T | 40 | 120 | 0 | 1000 | ITU1546 | 3 | 0 | 0 |  | 600 |  |  |  |  | 0 | 0 | 0 | 0 | 0 | 15000 | ITU1546 | 20 | 40 | 0 | No Diversity | False |  | 1 | 1 |  | None |  | 0 |  | UZ0676_U2 | 49100 | 301_ZTE | 3 [В эфире] | CHIP768 | 10638
UZ0676 | 6763 | True | 0 | 0 | UTRA Band I | 742236_21_02T | 40 | 240 | 0 | 1000 | ITU1546 | 3 | 0 | 0 |  | 600 |  |  |  |  | 0 | 0 | 0 | 0 | 0 | 15000 | ITU1546 | 20 | 40 | 0 | No Diversity | False |  | 1 | 1 |  | None |  | 0 |  | UZ0676_U3 | 49100 | 301_ZTE | 3 [В эфире] | CHIP1536 | 10638
UZ0690 | 6901 | True | 0 | 0 | UTRA Band I | 742236_21_02T | 40 | 0 | 0 | 1000 | ITU1546 | 3 | 0 | 0 |  | 600 |  |  |  |  | 0 | 0 | 0 | 0 | 0 | 15000 | ITU1546 | 20 | 40 | 0 | No Diversity | False |  | 1 | 1 |  | None |  | 0 |  | UZ0690_U1 | 49100 | 301_ZTE | 3 [В эфире] | CHIP0 | 10638
UZ0690 | 6902 | True | 0 | 0 | UTRA Band I | 742236_21_02T | 40 | 120 | 0 | 1000 | ITU1546 | 3 | 0 | 0 |  | 600 |  |  |  |  | 0 | 0 | 0 | 0 | 0 | 15000 | ITU1546 | 20 | 40 | 0 | No Diversity | False |  | 1 | 1 |  | None |  | 0 |  | UZ0690_U2 | 49100 | 301_ZTE | 3 [В эфире] | CHIP768 | 10638
UZ0692 | 6921 | True | 0 | 0 | UTRA Band I | 742236_21_02T | 40 | 0 | 0 | 1000 | ITU1546 | 3 | 0 | 0 |  | 600 |  |  |  |  | 0 | 0 | 0 | 0 | 0 | 15000 | ITU1546 | 20 | 40 | 0 | No Diversity | False |  | 1 | 1 |  | None |  | 0 |  | UZ0692_U1 | 49100 | 301_ZTE | 3 [В эфире] | CHIP0 | 10638
UZ0692 | 6922 | True | 0 | 0 | UTRA Band I | 742236_21_02T | 40 | 120 | 0 | 1000 | ITU1546 | 3 | 0 | 0 |  | 600 |  |  |  |  | 0 | 0 | 0 | 0 | 0 | 15000 | ITU1546 | 20 | 40 | 0 | No Diversity | False |  | 1 | 1 |  | None |  | 0 |  | UZ0692_U2 | 49100 | 301_ZTE | 3 [В эфире] | CHIP768 | 10638
UZ0692 | 6923 | True | 0 | 0 | UTRA Band I | 742236_21_02T | 40 | 240 | 0 | 1000 | ITU1546 | 3 | 0 | 0 |  | 600 |  |  |  |  | 0 | 0 | 0 | 0 | 0 | 15000 | ITU1546 | 20 | 40 | 0 | No Diversity | False |  | 1 | 1 |  | None |  | 0 |  | UZ0692_U3 | 49100 | 301_ZTE | 3 [В эфире] | CHIP1536 | 10638
UZ0693 | 6931 | True | 0 | 0 | UTRA Band I | 742236_21_02T | 40 | 0 | 0 | 1000 | ITU1546 | 3 | 0 | 0 |  | 600 |  |  |  |  | 0 | 0 | 0 | 0 | 0 | 15000 | ITU1546 | 20 | 40 | 0 | No Diversity | False |  | 1 | 1 |  | None |  | 0 |  | UZ0693_U1 | 49100 | 301_ZTE | 3 [В эфире] | CHIP0 | 10638
UZ0693 | 6932 | True | 0 | 0 | UTRA Band I | 742236_21_02T | 40 | 120 | 0 | 1000 | ITU1546 | 3 | 0 | 0 |  | 600 |  |  |  |  | 0 | 0 | 0 | 0 | 0 | 15000 | ITU1546 | 20 | 40 | 0 | No Diversity | False |  | 1 | 1 |  | None |  | 0 |  | UZ0693_U2 | 49100 | 301_ZTE | 3 [В эфире] | CHIP768 | 10638
UZ0693 | 6933 | True | 0 | 0 | UTRA Band I | 742236_21_02T | 40 | 240 | 0 | 1000 | ITU1546 | 3 | 0 | 0 |  | 600 |  |  |  |  | 0 | 0 | 0 | 0 | 0 | 15000 | ITU1546 | 20 | 40 | 0 | No Diversity | False |  | 1 | 1 |  | None |  | 0 |  | UZ0693_U3 | 49100 | 301_ZTE | 3 [В эфире] | CHIP1536 | 10638
UZ0699 | 6991 | True | 0 | 0 | UTRA Band I | 742236_21_02T | 40 | 0 | 0 | 1000 | ITU1546 | 3 | 0 | 0 |  | 600 |  |  |  |  | 0 | 0 | 0 | 0 | 0 | 15000 | ITU1546 | 20 | 40 | 0 | No Diversity | False |  | 1 | 1 |  | None |  | 0 |  | UZ0699_U1 | 49100 | 301_ZTE | 3 [В эфире] | CHIP0 | 10638
UZ0699 | 6992 | True | 0 | 0 | UTRA Band I | 742236_21_02T | 40 | 120 | 0 | 1000 | ITU1546 | 3 | 0 | 0 |  | 600 |  |  |  |  | 0 | 0 | 0 | 0 | 0 | 15000 | ITU1546 | 20 | 40 | 0 | No Diversity | False |  | 1 | 1 |  | None |  | 0 |  | UZ0699_U2 | 49100 | 301_ZTE | 3 [В эфире] | CHIP768 | 10638
UZ0699 | 6993 | True | 0 | 0 | UTRA Band I | 742236_21_02T | 40 | 240 | 0 | 1000 | ITU1546 | 3 | 0 | 0 |  | 600 |  |  |  |  | 0 | 0 | 0 | 0 | 0 | 15000 | ITU1546 | 20 | 40 | 0 | No Diversity | False |  | 1 | 1 |  | None |  | 0 |  | UZ0699_U3 | 49100 | 301_ZTE | 3 [В эфире] | CHIP1536 | 10638
UZ0706 | 7061 | True | 0 | 0 | UTRA Band I | 742236_21_02T | 40 | 0 | 0 | 1000 | ITU1546 | 3 | 0 | 0 |  | 600 |  |  |  |  | 0 | 0 | 0 | 0 | 0 | 15000 | ITU1546 | 20 | 40 | 0 | No Diversity | False |  | 1 | 1 |  | None |  | 0 |  | UZ0706_U1 | 49100 | 301_ZTE | 3 [В эфире] | CHIP0 | 10638
UZ0706 | 7062 | True | 0 | 0 | UTRA Band I | 742236_21_02T | 40 | 120 | 0 | 1000 | ITU1546 | 3 | 0 | 0 |  | 600 |  |  |  |  | 0 | 0 | 0 | 0 | 0 | 15000 | ITU1546 | 20 | 40 | 0 | No Diversity | False |  | 1 | 1 |  | None |  | 0 |  | UZ0706_U2 | 49100 | 301_ZTE | 3 [В эфире] | CHIP768 | 10638
UZ0706 | 7063 | True | 0 | 0 | UTRA Band I | 742236_21_02T | 40 | 240 | 0 | 1000 | ITU1546 | 3 | 0 | 0 |  | 600 |  |  |  |  | 0 | 0 | 0 | 0 | 0 | 15000 | ITU1546 | 20 | 40 | 0 | No Diversity | False |  | 1 | 1 |  | None |  | 0 |  | UZ0706_U3 | 49100 | 301_ZTE | 3 [В эфире] | CHIP1536 | 10638
UZ0710 | 7101 | False | 0 | 0 | UTRA Band I | 742236_21_02T | 40 | 0 | 0 | 1000 | ITU1546 | 3 | 0 | 0 |  | 600 |  |  |  |  | 0 | 0 | 0 | 0 | 0 | 15000 | ITU1546 | 20 | 40 | 0 | No Diversity | False |  | 1 | 1 |  | None |  | 0 |  | UZ0710_U1 | 49100 | 301_ZTE | 3 [В эфире] | CHIP0 | 10638
UZ0710 | 7102 | False | 0 | 0 | UTRA Band I | 742236_21_02T | 40 | 120 | 0 | 1000 | ITU1546 | 3 | 0 | 0 |  | 600 |  |  |  |  | 0 | 0 | 0 | 0 | 0 | 15000 | ITU1546 | 20 | 40 | 0 | No Diversity | False |  | 1 | 1 |  | None |  | 0 |  | UZ0710_U2 | 49100 | 301_ZTE | 3 [В эфире] | CHIP768 | 10638
UZ0710 | 7103 | False | 0 | 0 | UTRA Band I | 742236_21_02T | 40 | 240 | 0 | 1000 | ITU1546 | 3 | 0 | 0 |  | 600 |  |  |  |  | 0 | 0 | 0 | 0 | 0 | 15000 | ITU1546 | 20 | 40 | 0 | No Diversity | False |  | 1 | 1 |  | None |  | 0 |  | UZ0710_U3 | 49100 | 301_ZTE | 3 [В эфире] | CHIP1536 | 10638
UZ0722 | 7221 | False | 0 | 0 | UTRA Band I | 742236_21_02T | 40 | 0 | 0 | 1000 | ITU1546 | 3 | 0 | 0 |  | 600 |  |  |  |  | 0 | 0 | 0 | 0 | 0 | 15000 | ITU1546 | 20 | 40 | 0 | No Diversity | False |  | 1 | 1 |  | None |  | 0 |  | UZ0722_U1 | 49100 | 301_ZTE | 3 [В эфире] | CHIP0 | 10638
UZ0722 | 7222 | False | 0 | 0 | UTRA Band I | 742236_21_02T | 40 | 120 | 0 | 1000 | ITU1546 | 3 | 0 | 0 |  | 600 |  |  |  |  | 0 | 0 | 0 | 0 | 0 | 15000 | ITU1546 | 20 | 40 | 0 | No Diversity | False |  | 1 | 1 |  | None |  | 0 |  | UZ0722_U2 | 49100 | 301_ZTE | 3 [В эфире] | CHIP768 | 10638
UZ0722 | 7223 | False | 0 | 0 | UTRA Band I | 742236_21_02T | 40 | 240 | 0 | 1000 | ITU1546 | 3 | 0 | 0 |  | 600 |  |  |  |  | 0 | 0 | 0 | 0 | 0 | 15000 | ITU1546 | 20 | 40 | 0 | No Diversity | False |  | 1 | 1 |  | None |  | 0 |  | UZ0722_U3 | 49100 | 301_ZTE | 3 [В эфире] | CHIP1536 | 10638
UZ0727 | 7271 | False | 0 | 0 | UTRA Band I | 742236_21_02T | 40 | 0 | 0 | 1000 | ITU1546 | 3 | 0 | 0 |  | 600 |  |  |  |  | 0 | 0 | 0 | 0 | 0 | 15000 | ITU1546 | 20 | 40 | 0 | No Diversity | False |  | 1 | 1 |  | None |  | 0 |  | UZ0727_U1 | 49100 | 301_ZTE | 3 [В эфире] | CHIP0 | 10638
UZ0727 | 7272 | False | 0 | 0 | UTRA Band I | 742236_21_02T | 40 | 120 | 0 | 1000 | ITU1546 | 3 | 0 | 0 |  | 600 |  |  |  |  | 0 | 0 | 0 | 0 | 0 | 15000 | ITU1546 | 20 | 40 | 0 | No Diversity | False |  | 1 | 1 |  | None |  | 0 |  | UZ0727_U2 | 49100 | 301_ZTE | 3 [В эфире] | CHIP768 | 10638
UZ0727 | 7273 | False | 0 | 0 | UTRA Band I | 742236_21_02T | 40 | 240 | 0 | 1000 | ITU1546 | 3 | 0 | 0 |  | 600 |  |  |  |  | 0 | 0 | 0 | 0 | 0 | 15000 | ITU1546 | 20 | 40 | 0 | No Diversity | False |  | 1 | 1 |  | None |  | 0 |  | UZ0727_U3 | 49100 | 301_ZTE | 3 [В эфире] | CHIP1536 | 10638
UZ0731 | 7311 | True | 0 | 0 | UTRA Band I | 742236_21_02T | 24 | 0 | 0 | 1000 | ITU1546 | 3 | 0 | 0 |  | 600 |  |  |  |  | 0 | 0 | 0 | 0 | 0 | 15000 | ITU1546 | 20 | 40 | 0 | No Diversity | False |  | 1 | 1 |  | None |  | 0 |  | UZ0731_U1 | 49100 | 301_ZTE | 3 [В эфире] | CHIP0 | 10638
UZ0731 | 7312 | True | 0 | 0 | UTRA Band I | 742236_21_02T | 24 | 120 | 0 | 1000 | ITU1546 | 3 | 0 | 0 |  | 600 |  |  |  |  | 0 | 0 | 0 | 0 | 0 | 15000 | ITU1546 | 20 | 40 | 0 | No Diversity | False |  | 1 | 1 |  | None |  | 0 |  | UZ0731_U2 | 49100 | 301_ZTE | 3 [В эфире] | CHIP768 | 10638
UZ0731 | 7313 | True | 0 | 0 | UTRA Band I | 742236_21_02T | 24 | 240 | 0 | 1000 | ITU1546 | 3 | 0 | 0 |  | 600 |  |  |  |  | 0 | 0 | 0 | 0 | 0 | 15000 | ITU1546 | 20 | 40 | 0 | No Diversity | False |  | 1 | 1 |  | None |  | 0 |  | UZ0731_U3 | 49100 | 301_ZTE | 3 [В эфире] | CHIP1536 | 10638
UZ0731 | 7314 | True | 0 | 0 | UTRA Band I | 742236_21_02T | 24 | 0 | 0 | 1000 | ITU1546 | 3 | 0 | 0 |  | 600 |  |  |  |  | 0 | 0 | 0 | 0 | 0 | 15000 | ITU1546 | 20 | 40 | 0 | No Diversity | False |  | 1 | 1 |  | None |  | 0 |  | UZ0731_U4 | 49100 | 301_ZTE | 3 [В эфире] | CHIP0 | 10662
UZ0731 | 7315 | True | 0 | 0 | UTRA Band I | 742236_21_02T | 24 | 120 | 0 | 1000 | ITU1546 | 3 | 0 | 0 |  | 600 |  |  |  |  | 0 | 0 | 0 | 0 | 0 | 15000 | ITU1546 | 20 | 40 | 0 | No Diversity | False |  | 1 | 1 |  | None |  | 0 |  | UZ0731_U5 | 49100 | 301_ZTE | 3 [В эфире] | CHIP768 | 10662
UZ0731 | 7316 | True | 0 | 0 | UTRA Band I | 742236_21_02T | 24 | 240 | 0 | 1000 | ITU1546 | 3 | 0 | 0 |  | 600 |  |  |  |  | 0 | 0 | 0 | 0 | 0 | 15000 | ITU1546 | 20 | 40 | 0 | No Diversity | False |  | 1 | 1 |  | None |  | 0 |  | UZ0731_U6 | 49100 | 301_ZTE | 3 [В эфире] | CHIP1536 | 10662
UZ0734 | 7341 | False | 0 | 0 | UTRA Band I | 742236_21_02T | 40 | 0 | 0 | 1000 | ITU1546 | 3 | 0 | 0 |  | 600 |  |  |  |  | 0 | 0 | 0 | 0 | 0 | 15000 | ITU1546 | 20 | 40 | 0 | No Diversity | False |  | 1 | 1 |  | None |  | 0 |  | UZ0734_U1 | 49100 | 301_ZTE | 3 [В эфире] | CHIP0 | 10638
UZ0734 | 7342 | False | 0 | 0 | UTRA Band I | 742236_21_02T | 40 | 120 | 0 | 1000 | ITU1546 | 3 | 0 | 0 |  | 600 |  |  |  |  | 0 | 0 | 0 | 0 | 0 | 15000 | ITU1546 | 20 | 40 | 0 | No Diversity | False |  | 1 | 1 |  | None |  | 0 |  | UZ0734_U2 | 49100 | 301_ZTE | 3 [В эфире] | CHIP768 | 10638
UZ0734 | 7343 | False | 0 | 0 | UTRA Band I | 742236_21_02T | 40 | 240 | 0 | 1000 | ITU1546 | 3 | 0 | 0 |  | 600 |  |  |  |  | 0 | 0 | 0 | 0 | 0 | 15000 | ITU1546 | 20 | 40 | 0 | No Diversity | False |  | 1 | 1 |  | None |  | 0 |  | UZ0734_U3 | 49100 | 301_ZTE | 3 [В эфире] | CHIP1536 | 10638
UZ0735 | 7351 | True | 0 | 0 | UTRA Band I | 742236_21_02T | 40 | 0 | 0 | 1000 | ITU1546 | 3 | 0 | 0 |  | 600 |  |  |  |  | 0 | 0 | 0 | 0 | 0 | 15000 | ITU1546 | 20 | 40 | 0 | No Diversity | False |  | 1 | 1 |  | None |  | 0 |  | UZ0735_U1 | 49100 | 301_ZTE | 3 [В эфире] | CHIP0 | 10638
UZ0735 | 7352 | True | 0 | 0 | UTRA Band I | 742236_21_02T | 40 | 120 | 0 | 1000 | ITU1546 | 3 | 0 | 0 |  | 600 |  |  |  |  | 0 | 0 | 0 | 0 | 0 | 15000 | ITU1546 | 20 | 40 | 0 | No Diversity | False |  | 1 | 1 |  | None |  | 0 |  | UZ0735_U2 | 49100 | 301_ZTE | 3 [В эфире] | CHIP768 | 10638
UZ0735 | 7353 | True | 0 | 0 | UTRA Band I | 742236_21_02T | 40 | 240 | 0 | 1000 | ITU1546 | 3 | 0 | 0 |  | 600 |  |  |  |  | 0 | 0 | 0 | 0 | 0 | 15000 | ITU1546 | 20 | 40 | 0 | No Diversity | False |  | 1 | 1 |  | None |  | 0 |  | UZ0735_U3 | 49100 | 301_ZTE | 3 [В эфире] | CHIP1536 | 10638
UZ0736 | 7361 | True | 0 | 0 | UTRA Band I | 742236_21_02T | 40 | 0 | 0 | 1000 | ITU1546 | 3 | 0 | 0 |  | 600 |  |  |  |  | 0 | 0 | 0 | 0 | 0 | 15000 | ITU1546 | 20 | 40 | 0 | No Diversity | False |  | 1 | 1 |  | None |  | 0 |  | UZ0736_U1 | 49100 | 301_ZTE | 3 [В эфире] | CHIP0 | 10638
UZ0736 | 7362 | True | 0 | 0 | UTRA Band I | 742236_21_02T | 40 | 120 | 0 | 1000 | ITU1546 | 3 | 0 | 0 |  | 600 |  |  |  |  | 0 | 0 | 0 | 0 | 0 | 15000 | ITU1546 | 20 | 40 | 0 | No Diversity | False |  | 1 | 1 |  | None |  | 0 |  | UZ0736_U2 | 49100 | 301_ZTE | 3 [В эфире] | CHIP768 | 10638
UZ0736 | 7363 | True | 0 | 0 | UTRA Band I | 742236_21_02T | 40 | 240 | 0 | 1000 | ITU1546 | 3 | 0 | 0 |  | 600 |  |  |  |  | 0 | 0 | 0 | 0 | 0 | 15000 | ITU1546 | 20 | 40 | 0 | No Diversity | False |  | 1 | 1 |  | None |  | 0 |  | UZ0736_U3 | 49100 | 301_ZTE | 3 [В эфире] | CHIP1536 | 10638
UZ0737 | 7371 | True | 0 | 0 | UTRA Band I | 742236_21_02T | 24 | 0 | 0 | 1000 | ITU1546 | 3 | 0 | 0 |  | 600 |  |  |  |  | 0 | 0 | 0 | 0 | 0 | 15000 | ITU1546 | 20 | 40 | 0 | No Diversity | False |  | 1 | 1 |  | None |  | 0 |  | UZ0737_U1 | 49100 | 301_ZTE | 3 [В эфире] | CHIP0 | 10638
UZ0737 | 7372 | True | 0 | 0 | UTRA Band I | 742236_21_02T | 24 | 120 | 0 | 1000 | ITU1546 | 3 | 0 | 0 |  | 600 |  |  |  |  | 0 | 0 | 0 | 0 | 0 | 15000 | ITU1546 | 20 | 40 | 0 | No Diversity | False |  | 1 | 1 |  | None |  | 0 |  | UZ0737_U2 | 49100 | 301_ZTE | 3 [В эфире] | CHIP768 | 10638
UZ0737 | 7373 | True | 0 | 0 | UTRA Band I | 742236_21_02T | 24 | 240 | 0 | 1000 | ITU1546 | 3 | 0 | 0 |  | 600 |  |  |  |  | 0 | 0 | 0 | 0 | 0 | 15000 | ITU1546 | 20 | 40 | 0 | No Diversity | False |  | 1 | 1 |  | None |  | 0 |  | UZ0737_U3 | 49100 | 301_ZTE | 3 [В эфире] | CHIP1536 | 10638
UZ0738 | 7381 | True | 0 | 0 | UTRA Band I | 742236_21_02T | 30 | 0 | 0 | 1000 | ITU1546 | 3 | 0 | 0 |  | 600 |  |  |  |  | 0 | 0 | 0 | 0 | 0 | 15000 | ITU1546 | 20 | 40 | 0 | No Diversity | False |  | 1 | 1 |  | None |  | 0 |  | UZ0738_U1 | 49100 | 301_ZTE | 3 [В эфире] | CHIP0 | 10638
UZ0738 | 7382 | True | 0 | 0 | UTRA Band I | 742236_21_02T | 30 | 120 | 0 | 1000 | ITU1546 | 3 | 0 | 0 |  | 600 |  |  |  |  | 0 | 0 | 0 | 0 | 0 | 15000 | ITU1546 | 20 | 40 | 0 | No Diversity | False |  | 1 | 1 |  | None |  | 0 |  | UZ0738_U2 | 49100 | 301_ZTE | 3 [В эфире] | CHIP768 | 10638
UZ0738 | 7383 | True | 0 | 0 | UTRA Band I | 742236_21_02T | 30 | 240 | 0 | 1000 | ITU1546 | 3 | 0 | 0 |  | 600 |  |  |  |  | 0 | 0 | 0 | 0 | 0 | 15000 | ITU1546 | 20 | 40 | 0 | No Diversity | False |  | 1 | 1 |  | None |  | 0 |  | UZ0738_U3 | 49100 | 301_ZTE | 3 [В эфире] | CHIP1536 | 10638
UZ0739 | 7391 | True | 0 | 0 | UTRA Band I | 742236_21_02T | 30 | 0 | 0 | 1000 | ITU1546 | 3 | 0 | 0 |  | 600 |  |  |  |  | 0 | 0 | 0 | 0 | 0 | 15000 | ITU1546 | 20 | 40 | 0 | No Diversity | False |  | 1 | 1 |  | None |  | 0 |  | UZ0739_U1 | 49100 | 301_ZTE | 3 [В эфире] | CHIP0 | 10638
UZ0739 | 7392 | True | 0 | 0 | UTRA Band I | 742236_21_02T | 30 | 120 | 0 | 1000 | ITU1546 | 3 | 0 | 0 |  | 600 |  |  |  |  | 0 | 0 | 0 | 0 | 0 | 15000 | ITU1546 | 20 | 40 | 0 | No Diversity | False |  | 1 | 1 |  | None |  | 0 |  | UZ0739_U2 | 49100 | 301_ZTE | 3 [В эфире] | CHIP768 | 10638
UZ0739 | 7393 | True | 0 | 0 | UTRA Band I | 742236_21_02T | 30 | 240 | 0 | 1000 | ITU1546 | 3 | 0 | 0 |  | 600 |  |  |  |  | 0 | 0 | 0 | 0 | 0 | 15000 | ITU1546 | 20 | 40 | 0 | No Diversity | False |  | 1 | 1 |  | None |  | 0 |  | UZ0739_U3 | 49100 | 301_ZTE | 3 [В эфире] | CHIP1536 | 10638
UZ0742 | 7421 | False | 0 | 0 | UTRA Band I | 742236_21_02T | 40 | 0 | 0 | 1000 | ITU1546 | 3 | 0 | 0 |  | 600 |  |  |  |  | 0 | 0 | 0 | 0 | 0 | 15000 | ITU1546 | 20 | 40 | 0 | No Diversity | False |  | 1 | 1 |  | None |  | 0 |  | UZ0742_U1 | 49100 | 301_ZTE | 3 [В эфире] | CHIP0 | 10638
UZ0742 | 7422 | False | 0 | 0 | UTRA Band I | 742236_21_02T | 40 | 120 | 0 | 1000 | ITU1546 | 3 | 0 | 0 |  | 600 |  |  |  |  | 0 | 0 | 0 | 0 | 0 | 15000 | ITU1546 | 20 | 40 | 0 | No Diversity | False |  | 1 | 1 |  | None |  | 0 |  | UZ0742_U2 | 49100 | 301_ZTE | 3 [В эфире] | CHIP768 | 10638
UZ0742 | 7423 | False | 0 | 0 | UTRA Band I | 742236_21_02T | 40 | 240 | 0 | 1000 | ITU1546 | 3 | 0 | 0 |  | 600 |  |  |  |  | 0 | 0 | 0 | 0 | 0 | 15000 | ITU1546 | 20 | 40 | 0 | No Diversity | False |  | 1 | 1 |  | None |  | 0 |  | UZ0742_U3 | 49100 | 301_ZTE | 3 [В эфире] | CHIP1536 | 10638
UZ0751 | 7511 | True | 0 | 0 | UTRA Band I | 742236_21_02T | 24 | 0 | 0 | 1000 | ITU1546 | 3 | 0 | 0 |  | 600 |  |  |  |  | 0 | 0 | 0 | 0 | 0 | 15000 | ITU1546 | 20 | 40 | 0 | No Diversity | False |  | 1 | 1 |  | None |  | 0 |  | UZ0751_U1 | 49100 | 301_ZTE | 3 [В эфире] | CHIP0 | 10638
UZ0751 | 7512 | True | 0 | 0 | UTRA Band I | 742236_21_02T | 24 | 120 | 0 | 1000 | ITU1546 | 3 | 0 | 0 |  | 600 |  |  |  |  | 0 | 0 | 0 | 0 | 0 | 15000 | ITU1546 | 20 | 40 | 0 | No Diversity | False |  | 1 | 1 |  | None |  | 0 |  | UZ0751_U2 | 49100 | 301_ZTE | 3 [В эфире] | CHIP768 | 10638
UZ0751 | 7513 | True | 0 | 0 | UTRA Band I | 742236_21_02T | 24 | 240 | 0 | 1000 | ITU1546 | 3 | 0 | 0 |  | 600 |  |  |  |  | 0 | 0 | 0 | 0 | 0 | 15000 | ITU1546 | 20 | 40 | 0 | No Diversity | False |  | 1 | 1 |  | None |  | 0 |  | UZ0751_U3 | 49100 | 301_ZTE | 3 [В эфире] | CHIP1536 | 10638
UZ0751 | 7514 | True | 0 | 0 | UTRA Band I | 742236_21_02T | 24 | 0 | 0 | 1000 | ITU1546 | 3 | 0 | 0 |  | 600 |  |  |  |  | 0 | 0 | 0 | 0 | 0 | 15000 | ITU1546 | 20 | 40 | 0 | No Diversity | False |  | 1 | 1 |  | None |  | 0 |  | UZ0751_U4 | 49100 | 301_ZTE | 3 [В эфире] | CHIP0 | 10662
UZ0751 | 7515 | True | 0 | 0 | UTRA Band I | 742236_21_02T | 24 | 120 | 0 | 1000 | ITU1546 | 3 | 0 | 0 |  | 600 |  |  |  |  | 0 | 0 | 0 | 0 | 0 | 15000 | ITU1546 | 20 | 40 | 0 | No Diversity | False |  | 1 | 1 |  | None |  | 0 |  | UZ0751_U5 | 49100 | 301_ZTE | 3 [В эфире] | CHIP768 | 10662
UZ0751 | 7516 | True | 0 | 0 | UTRA Band I | 742236_21_02T | 24 | 240 | 0 | 1000 | ITU1546 | 3 | 0 | 0 |  | 600 |  |  |  |  | 0 | 0 | 0 | 0 | 0 | 15000 | ITU1546 | 20 | 40 | 0 | No Diversity | False |  | 1 | 1 |  | None |  | 0 |  | UZ0751_U6 | 49100 | 301_ZTE | 3 [В эфире] | CHIP1536 | 10662
UZ0758 | 7581 | True | 0 | 0 | UTRA Band I | 742236_21_02T | 24 | 0 | 0 | 1000 | ITU1546 | 3 | 0 | 0 |  | 600 |  |  |  |  | 0 | 0 | 0 | 0 | 0 | 15000 | ITU1546 | 20 | 40 | 0 | No Diversity | False |  | 1 | 1 |  | None |  | 0 |  | UZ0758_U1 | 49100 | 301_ZTE | 3 [В эфире] | CHIP0 | 10638
UZ0758 | 7582 | True | 0 | 0 | UTRA Band I | 742236_21_02T | 24 | 120 | 0 | 1000 | ITU1546 | 3 | 0 | 0 |  | 600 |  |  |  |  | 0 | 0 | 0 | 0 | 0 | 15000 | ITU1546 | 20 | 40 | 0 | No Diversity | False |  | 1 | 1 |  | None |  | 0 |  | UZ0758_U2 | 49100 | 301_ZTE | 3 [В эфире] | CHIP768 | 10638
UZ0758 | 7583 | True | 0 | 0 | UTRA Band I | 742236_21_02T | 24 | 240 | 0 | 1000 | ITU1546 | 3 | 0 | 0 |  | 600 |  |  |  |  | 0 | 0 | 0 | 0 | 0 | 15000 | ITU1546 | 20 | 40 | 0 | No Diversity | False |  | 1 | 1 |  | None |  | 0 |  | UZ0758_U3 | 49100 | 301_ZTE | 3 [В эфире] | CHIP1536 | 10638
UZ0758 | 7584 | True | 0 | 0 | UTRA Band I | 742236_21_02T | 24 | 0 | 0 | 1000 | ITU1546 | 3 | 0 | 0 |  | 600 |  |  |  |  | 0 | 0 | 0 | 0 | 0 | 15000 | ITU1546 | 20 | 40 | 0 | No Diversity | False |  | 1 | 1 |  | None |  | 0 |  | UZ0758_U4 | 49100 | 301_ZTE | 3 [В эфире] | CHIP0 | 10662
UZ0758 | 7585 | True | 0 | 0 | UTRA Band I | 742236_21_02T | 24 | 120 | 0 | 1000 | ITU1546 | 3 | 0 | 0 |  | 600 |  |  |  |  | 0 | 0 | 0 | 0 | 0 | 15000 | ITU1546 | 20 | 40 | 0 | No Diversity | False |  | 1 | 1 |  | None |  | 0 |  | UZ0758_U5 | 49100 | 301_ZTE | 3 [В эфире] | CHIP768 | 10662
UZ0758 | 7586 | True | 0 | 0 | UTRA Band I | 742236_21_02T | 24 | 240 | 0 | 1000 | ITU1546 | 3 | 0 | 0 |  | 600 |  |  |  |  | 0 | 0 | 0 | 0 | 0 | 15000 | ITU1546 | 20 | 40 | 0 | No Diversity | False |  | 1 | 1 |  | None |  | 0 |  | UZ0758_U6 | 49100 | 301_ZTE | 3 [В эфире] | CHIP1536 | 10662
UZ0761 | 7611 | True | 0 | 0 | UTRA Band I | 742236_21_02T | 40 | 0 | 0 | 1000 | ITU1546 | 3 | 0 | 0 |  | 600 |  |  |  |  | 0 | 0 | 0 | 0 | 0 | 15000 | ITU1546 | 20 | 40 | 0 | No Diversity | False |  | 1 | 1 |  | None |  | 0 |  | UZ0761_U1 | 49100 | 301_ZTE | 3 [В эфире] | CHIP0 | 10638
UZ0761 | 7612 | True | 0 | 0 | UTRA Band I | 742236_21_02T | 40 | 120 | 0 | 1000 | ITU1546 | 3 | 0 | 0 |  | 600 |  |  |  |  | 0 | 0 | 0 | 0 | 0 | 15000 | ITU1546 | 20 | 40 | 0 | No Diversity | False |  | 1 | 1 |  | None |  | 0 |  | UZ0761_U2 | 49100 | 301_ZTE | 3 [В эфире] | CHIP768 | 10638
UZ0761 | 7613 | True | 0 | 0 | UTRA Band I | 742236_21_02T | 40 | 240 | 0 | 1000 | ITU1546 | 3 | 0 | 0 |  | 600 |  |  |  |  | 0 | 0 | 0 | 0 | 0 | 15000 | ITU1546 | 20 | 40 | 0 | No Diversity | False |  | 1 | 1 |  | None |  | 0 |  | UZ0761_U3 | 49100 | 301_ZTE | 3 [В эфире] | CHIP1536 | 10638
UZ0763 | 7631 | True | 0 | 0 | UTRA Band I | 742236_21_02T | 40 | 0 | 0 | 1000 | ITU1546 | 3 | 0 | 0 |  | 600 |  |  |  |  | 0 | 0 | 0 | 0 | 0 | 15000 | ITU1546 | 20 | 40 | 0 | No Diversity | False |  | 1 | 1 |  | None |  | 0 |  | UZ0763_U1 | 49100 | 301_ZTE | 3 [В эфире] | CHIP0 | 10638
UZ0763 | 7632 | True | 0 | 0 | UTRA Band I | 742236_21_02T | 40 | 120 | 0 | 1000 | ITU1546 | 3 | 0 | 0 |  | 600 |  |  |  |  | 0 | 0 | 0 | 0 | 0 | 15000 | ITU1546 | 20 | 40 | 0 | No Diversity | False |  | 1 | 1 |  | None |  | 0 |  | UZ0763_U2 | 49100 | 301_ZTE | 3 [В эфире] | CHIP768 | 10638
UZ0763 | 7633 | True | 0 | 0 | UTRA Band I | 742236_21_02T | 40 | 240 | 0 | 1000 | ITU1546 | 3 | 0 | 0 |  | 600 |  |  |  |  | 0 | 0 | 0 | 0 | 0 | 15000 | ITU1546 | 20 | 40 | 0 | No Diversity | False |  | 1 | 1 |  | None |  | 0 |  | UZ0763_U3 | 49100 | 301_ZTE | 3 [В эфире] | CHIP1536 | 10638
UZ0770 | 7701 | False | 0 | 0 | UTRA Band I | 742236_21_02T | 40 | 0 | 0 | 1000 | ITU1546 | 3 | 0 | 0 |  | 600 |  |  |  |  | 0 | 0 | 0 | 0 | 0 | 15000 | ITU1546 | 20 | 40 | 0 | No Diversity | False |  | 1 | 1 |  | None |  | 0 |  | UZ0770_U1 | 49100 | 301_ZTE | 3 [В эфире] | CHIP0 | 10638
UZ0770 | 7702 | False | 0 | 0 | UTRA Band I | 742236_21_02T | 40 | 120 | 0 | 1000 | ITU1546 | 3 | 0 | 0 |  | 600 |  |  |  |  | 0 | 0 | 0 | 0 | 0 | 15000 | ITU1546 | 20 | 40 | 0 | No Diversity | False |  | 1 | 1 |  | None |  | 0 |  | UZ0770_U2 | 49100 | 301_ZTE | 3 [В эфире] | CHIP768 | 10638
UZ0770 | 7703 | False | 0 | 0 | UTRA Band I | 742236_21_02T | 40 | 240 | 0 | 1000 | ITU1546 | 3 | 0 | 0 |  | 600 |  |  |  |  | 0 | 0 | 0 | 0 | 0 | 15000 | ITU1546 | 20 | 40 | 0 | No Diversity | False |  | 1 | 1 |  | None |  | 0 |  | UZ0770_U3 | 49100 | 301_ZTE | 3 [В эфире] | CHIP1536 | 10638
UZ0771 | 7711 | True | 0 | 0 | UTRA Band I | 742236_21_02T | 40 | 0 | 0 | 1000 | ITU1546 | 3 | 0 | 0 |  | 600 |  |  |  |  | 0 | 0 | 0 | 0 | 0 | 15000 | ITU1546 | 20 | 40 | 0 | No Diversity | False |  | 1 | 1 |  | None |  | 0 |  | UZ0771_U1 | 49100 | 301_ZTE | 3 [В эфире] | CHIP0 | 10638
UZ0771 | 7712 | True | 0 | 0 | UTRA Band I | 742236_21_02T | 40 | 120 | 0 | 1000 | ITU1546 | 3 | 0 | 0 |  | 600 |  |  |  |  | 0 | 0 | 0 | 0 | 0 | 15000 | ITU1546 | 20 | 40 | 0 | No Diversity | False |  | 1 | 1 |  | None |  | 0 |  | UZ0771_U2 | 49100 | 301_ZTE | 3 [В эфире] | CHIP768 | 10638
UZ0771 | 7713 | True | 0 | 0 | UTRA Band I | 742236_21_02T | 40 | 240 | 0 | 1000 | ITU1546 | 3 | 0 | 0 |  | 600 |  |  |  |  | 0 | 0 | 0 | 0 | 0 | 15000 | ITU1546 | 20 | 40 | 0 | No Diversity | False |  | 1 | 1 |  | None |  | 0 |  | UZ0771_U3 | 49100 | 301_ZTE | 3 [В эфире] | CHIP1536 | 10638
UZ0772 | 7721 | True | 0 | 0 | UTRA Band I | 742236_21_02T | 40 | 0 | 0 | 1000 | ITU1546 | 3 | 0 | 0 |  | 600 |  |  |  |  | 0 | 0 | 0 | 0 | 0 | 15000 | ITU1546 | 20 | 40 | 0 | No Diversity | False |  | 1 | 1 |  | None |  | 0 |  | UZ0772_U1 | 49100 | 301_ZTE | 3 [В эфире] | CHIP0 | 10638
UZ0772 | 7722 | True | 0 | 0 | UTRA Band I | 742236_21_02T | 40 | 120 | 0 | 1000 | ITU1546 | 3 | 0 | 0 |  | 600 |  |  |  |  | 0 | 0 | 0 | 0 | 0 | 15000 | ITU1546 | 20 | 40 | 0 | No Diversity | False |  | 1 | 1 |  | None |  | 0 |  | UZ0772_U2 | 49100 | 301_ZTE | 3 [В эфире] | CHIP768 | 10638
UZ0772 | 7723 | True | 0 | 0 | UTRA Band I | 742236_21_02T | 40 | 240 | 0 | 1000 | ITU1546 | 3 | 0 | 0 |  | 600 |  |  |  |  | 0 | 0 | 0 | 0 | 0 | 15000 | ITU1546 | 20 | 40 | 0 | No Diversity | False |  | 1 | 1 |  | None |  | 0 |  | UZ0772_U3 | 49100 | 301_ZTE | 3 [В эфире] | CHIP1536 | 10638
UZ0774 | 7741 | True | 0 | 0 | UTRA Band I | 742236_21_02T | 40 | 0 | 0 | 1000 | ITU1546 | 3 | 0 | 0 |  | 600 |  |  |  |  | 0 | 0 | 0 | 0 | 0 | 15000 | ITU1546 | 20 | 40 | 0 | No Diversity | False |  | 1 | 1 |  | None |  | 0 |  | UZ0774_U1 | 49100 | 301_ZTE | 3 [В эфире] | CHIP0 | 10638
UZ0774 | 7742 | True | 0 | 0 | UTRA Band I | 742236_21_02T | 40 | 120 | 0 | 1000 | ITU1546 | 3 | 0 | 0 |  | 600 |  |  |  |  | 0 | 0 | 0 | 0 | 0 | 15000 | ITU1546 | 20 | 40 | 0 | No Diversity | False |  | 1 | 1 |  | None |  | 0 |  | UZ0774_U2 | 49100 | 301_ZTE | 3 [В эфире] | CHIP768 | 10638
UZ0774 | 7743 | True | 0 | 0 | UTRA Band I | 742236_21_02T | 40 | 240 | 0 | 1000 | ITU1546 | 3 | 0 | 0 |  | 600 |  |  |  |  | 0 | 0 | 0 | 0 | 0 | 15000 | ITU1546 | 20 | 40 | 0 | No Diversity | False |  | 1 | 1 |  | None |  | 0 |  | UZ0774_U3 | 49100 | 301_ZTE | 3 [В эфире] | CHIP1536 | 10638
UZ0775 | 7751 | True | 0 | 0 | UTRA Band I | 742236_21_02T | 40 | 0 | 0 | 1000 | ITU1546 | 3 | 0 | 0 |  | 600 |  |  |  |  | 0 | 0 | 0 | 0 | 0 | 15000 | ITU1546 | 20 | 40 | 0 | No Diversity | False |  | 1 | 1 |  | None |  | 0 |  | UZ0775_U1 | 49100 | 301_ZTE | 3 [В эфире] | CHIP0 | 10638
UZ0775 | 7752 | True | 0 | 0 | UTRA Band I | 742236_21_02T | 40 | 120 | 0 | 1000 | ITU1546 | 3 | 0 | 0 |  | 600 |  |  |  |  | 0 | 0 | 0 | 0 | 0 | 15000 | ITU1546 | 20 | 40 | 0 | No Diversity | False |  | 1 | 1 |  | None |  | 0 |  | UZ0775_U2 | 49100 | 301_ZTE | 3 [В эфире] | CHIP768 | 10638
UZ0775 | 7753 | True | 0 | 0 | UTRA Band I | 742236_21_02T | 40 | 240 | 0 | 1000 | ITU1546 | 3 | 0 | 0 |  | 600 |  |  |  |  | 0 | 0 | 0 | 0 | 0 | 15000 | ITU1546 | 20 | 40 | 0 | No Diversity | False |  | 1 | 1 |  | None |  | 0 |  | UZ0775_U3 | 49100 | 301_ZTE | 3 [В эфире] | CHIP1536 | 10638
UZ0777 | 7771 | True | 0 | 0 | UTRA Band I | 742236_21_02T | 40 | 0 | 0 | 1000 | ITU1546 | 3 | 0 | 0 |  | 600 |  |  |  |  | 0 | 0 | 0 | 0 | 0 | 15000 | ITU1546 | 20 | 40 | 0 | No Diversity | False |  | 1 | 1 |  | None |  | 0 |  | UZ0777_U1 | 49100 | 301_ZTE | 3 [В эфире] | CHIP0 | 10638
UZ0777 | 7772 | True | 0 | 0 | UTRA Band I | 742236_21_02T | 40 | 120 | 0 | 1000 | ITU1546 | 3 | 0 | 0 |  | 600 |  |  |  |  | 0 | 0 | 0 | 0 | 0 | 15000 | ITU1546 | 20 | 40 | 0 | No Diversity | False |  | 1 | 1 |  | None |  | 0 |  | UZ0777_U2 | 49100 | 301_ZTE | 3 [В эфире] | CHIP768 | 10638
UZ0777 | 7773 | True | 0 | 0 | UTRA Band I | 742236_21_02T | 40 | 240 | 0 | 1000 | ITU1546 | 3 | 0 | 0 |  | 600 |  |  |  |  | 0 | 0 | 0 | 0 | 0 | 15000 | ITU1546 | 20 | 40 | 0 | No Diversity | False |  | 1 | 1 |  | None |  | 0 |  | UZ0777_U3 | 49100 | 301_ZTE | 3 [В эфире] | CHIP1536 | 10638
UZ0782 | 7821 | True | 0 | 0 | UTRA Band I | 742236_21_02T | 40 | 0 | 0 | 1000 | ITU1546 | 3 | 0 | 0 |  | 600 |  |  |  |  | 0 | 0 | 0 | 0 | 0 | 15000 | ITU1546 | 20 | 40 | 0 | No Diversity | False |  | 1 | 1 |  | None |  | 0 |  | UZ0782_U1 | 49100 | 301_ZTE | 3 [В эфире] | CHIP0 | 10638
UZ0782 | 7822 | True | 0 | 0 | UTRA Band I | 742236_21_02T | 40 | 120 | 0 | 1000 | ITU1546 | 3 | 0 | 0 |  | 600 |  |  |  |  | 0 | 0 | 0 | 0 | 0 | 15000 | ITU1546 | 20 | 40 | 0 | No Diversity | False |  | 1 | 1 |  | None |  | 0 |  | UZ0782_U2 | 49100 | 301_ZTE | 3 [В эфире] | CHIP768 | 10638
UZ0782 | 7823 | True | 0 | 0 | UTRA Band I | 742236_21_02T | 40 | 240 | 0 | 1000 | ITU1546 | 3 | 0 | 0 |  | 600 |  |  |  |  | 0 | 0 | 0 | 0 | 0 | 15000 | ITU1546 | 20 | 40 | 0 | No Diversity | False |  | 1 | 1 |  | None |  | 0 |  | UZ0782_U3 | 49100 | 301_ZTE | 3 [В эфире] | CHIP1536 | 10638
UZ0783 | 7831 | True | 0 | 0 | UTRA Band I | 742236_21_02T | 40 | 0 | 0 | 1000 | ITU1546 | 3 | 0 | 0 |  | 600 |  |  |  |  | 0 | 0 | 0 | 0 | 0 | 15000 | ITU1546 | 20 | 40 | 0 | No Diversity | False |  | 1 | 1 |  | None |  | 0 |  | UZ0783_U1 | 49100 | 301_ZTE | 3 [В эфире] | CHIP0 | 10638
UZ0783 | 7832 | True | 0 | 0 | UTRA Band I | 742236_21_02T | 40 | 120 | 0 | 1000 | ITU1546 | 3 | 0 | 0 |  | 600 |  |  |  |  | 0 | 0 | 0 | 0 | 0 | 15000 | ITU1546 | 20 | 40 | 0 | No Diversity | False |  | 1 | 1 |  | None |  | 0 |  | UZ0783_U2 | 49100 | 301_ZTE | 3 [В эфире] | CHIP768 | 10638
UZ0783 | 7833 | True | 0 | 0 | UTRA Band I | 742236_21_02T | 40 | 240 | 0 | 1000 | ITU1546 | 3 | 0 | 0 |  | 600 |  |  |  |  | 0 | 0 | 0 | 0 | 0 | 15000 | ITU1546 | 20 | 40 | 0 | No Diversity | False |  | 1 | 1 |  | None |  | 0 |  | UZ0783_U3 | 49100 | 301_ZTE | 3 [В эфире] | CHIP1536 | 10638
UZ0784 | 7841 | True | 0 | 0 | UTRA Band I | 742236_21_02T | 40 | 0 | 0 | 1000 | ITU1546 | 3 | 0 | 0 |  | 600 |  |  |  |  | 0 | 0 | 0 | 0 | 0 | 15000 | ITU1546 | 20 | 40 | 0 | No Diversity | False |  | 1 | 1 |  | None |  | 0 |  | UZ0784_U1 | 49100 | 301_ZTE | 2 [Планируется] | CHIP0 | 10638
UZ0784 | 7842 | True | 0 | 0 | UTRA Band I | 742236_21_02T | 40 | 120 | 0 | 1000 | ITU1546 | 3 | 0 | 0 |  | 600 |  |  |  |  | 0 | 0 | 0 | 0 | 0 | 15000 | ITU1546 | 20 | 40 | 0 | No Diversity | False |  | 1 | 1 |  | None |  | 0 |  | UZ0784_U2 | 49100 | 301_ZTE | 2 [Планируется] | CHIP768 | 10638
UZ0784 | 7843 | True | 0 | 0 | UTRA Band I | 742236_21_02T | 40 | 240 | 0 | 1000 | ITU1546 | 3 | 0 | 0 |  | 600 |  |  |  |  | 0 | 0 | 0 | 0 | 0 | 15000 | ITU1546 | 20 | 40 | 0 | No Diversity | False |  | 1 | 1 |  | None |  | 0 |  | UZ0784_U3 | 49100 | 301_ZTE | 2 [Планируется] | CHIP1536 | 10638
UZ0786 | 7861 | True | 0 | 0 | UTRA Band I | 742236_21_02T | 40 | 70 | 0 | 1000 | ITU1546 | 3 | 0 | 0 |  | 600 |  |  |  |  | 0 | 0 | 0 | 0 | 0 | 15000 | ITU1546 | 20 | 40 | 0 | No Diversity | False |  | 1 | 1 |  | None |  | 0 |  | UZ0786_U1 | 49100 | 301_ZTE | 3 [В эфире] | CHIP0 | 10638
UZ0786 | 7862 | True | 0 | 0 | UTRA Band I | 742236_21_02T | 40 | 200 | 0 | 1000 | ITU1546 | 3 | 0 | 0 |  | 600 |  |  |  |  | 0 | 0 | 0 | 0 | 0 | 15000 | ITU1546 | 20 | 40 | 0 | No Diversity | False |  | 1 | 1 |  | None |  | 0 |  | UZ0786_U2 | 49100 | 301_ZTE | 3 [В эфире] | CHIP768 | 10638
UZ0786 | 7863 | True | 0 | 0 | UTRA Band I | 742236_21_02T | 40 | 305 | 0 | 1000 | ITU1546 | 3 | 0 | 0 |  | 600 |  |  |  |  | 0 | 0 | 0 | 0 | 0 | 15000 | ITU1546 | 20 | 40 | 0 | No Diversity | False |  | 1 | 1 |  | None |  | 0 |  | UZ0786_U3 | 49100 | 301_ZTE | 3 [В эфире] | CHIP1536 | 10638
UZ0787 | 7871 | True | 0 | 0 | UTRA Band I | 742236_21_02T | 40 | 0 | 0 | 1000 | ITU1546 | 3 | 0 | 0 |  | 600 |  |  |  |  | 0 | 0 | 0 | 0 | 0 | 15000 | ITU1546 | 20 | 40 | 0 | No Diversity | False |  | 1 | 1 |  | None |  | 0 |  | UZ0787_U1 | 49100 | 301_ZTE | 2 [Планируется] | CHIP0 | 10638
UZ0787 | 7872 | True | 0 | 0 | UTRA Band I | 742236_21_02T | 40 | 120 | 0 | 1000 | ITU1546 | 3 | 0 | 0 |  | 600 |  |  |  |  | 0 | 0 | 0 | 0 | 0 | 15000 | ITU1546 | 20 | 40 | 0 | No Diversity | False |  | 1 | 1 |  | None |  | 0 |  | UZ0787_U2 | 49100 | 301_ZTE | 2 [Планируется] | CHIP768 | 10638
UZ0787 | 7873 | True | 0 | 0 | UTRA Band I | 742236_21_02T | 40 | 240 | 0 | 1000 | ITU1546 | 3 | 0 | 0 |  | 600 |  |  |  |  | 0 | 0 | 0 | 0 | 0 | 15000 | ITU1546 | 20 | 40 | 0 | No Diversity | False |  | 1 | 1 |  | None |  | 0 |  | UZ0787_U3 | 49100 | 301_ZTE | 2 [Планируется] | CHIP1536 | 10638
UZ0788 | 7881 | True | 0 | 0 | UTRA Band I | 742236_21_02T | 40 | 0 | 0 | 1000 | ITU1546 | 3 | 0 | 0 |  | 600 |  |  |  |  | 0 | 0 | 0 | 0 | 0 | 15000 | ITU1546 | 20 | 40 | 0 | No Diversity | False |  | 1 | 1 |  | None |  | 0 |  | UZ0788_U1 | 49100 | 301_ZTE | 3 [В эфире] | CHIP0 | 10638
UZ0788 | 7882 | True | 0 | 0 | UTRA Band I | 742236_21_02T | 40 | 120 | 0 | 1000 | ITU1546 | 3 | 0 | 0 |  | 600 |  |  |  |  | 0 | 0 | 0 | 0 | 0 | 15000 | ITU1546 | 20 | 40 | 0 | No Diversity | False |  | 1 | 1 |  | None |  | 0 |  | UZ0788_U2 | 49100 | 301_ZTE | 3 [В эфире] | CHIP768 | 10638
UZ0788 | 7883 | True | 0 | 0 | UTRA Band I | 742236_21_02T | 40 | 240 | 0 | 1000 | ITU1546 | 3 | 0 | 0 |  | 600 |  |  |  |  | 0 | 0 | 0 | 0 | 0 | 15000 | ITU1546 | 20 | 40 | 0 | No Diversity | False |  | 1 | 1 |  | None |  | 0 |  | UZ0788_U3 | 49100 | 301_ZTE | 3 [В эфире] | CHIP1536 | 10638
UZ0789 | 7891 | True | 0 | 0 | UTRA Band I | 742236_21_02T | 40 | 0 | 0 | 1000 | ITU1546 | 3 | 0 | 0 |  | 600 |  |  |  |  | 0 | 0 | 0 | 0 | 0 | 15000 | ITU1546 | 20 | 40 | 0 | No Diversity | False |  | 1 | 1 |  | None |  | 0 |  | UZ0789_U1 | 49100 | 301_ZTE | 2 [Планируется] | CHIP0 | 10638
UZ0789 | 7892 | True | 0 | 0 | UTRA Band I | 742236_21_02T | 40 | 120 | 0 | 1000 | ITU1546 | 3 | 0 | 0 |  | 600 |  |  |  |  | 0 | 0 | 0 | 0 | 0 | 15000 | ITU1546 | 20 | 40 | 0 | No Diversity | False |  | 1 | 1 |  | None |  | 0 |  | UZ0789_U2 | 49100 | 301_ZTE | 2 [Планируется] | CHIP768 | 10638
UZ0789 | 7893 | True | 0 | 0 | UTRA Band I | 742236_21_02T | 40 | 240 | 0 | 1000 | ITU1546 | 3 | 0 | 0 |  | 600 |  |  |  |  | 0 | 0 | 0 | 0 | 0 | 15000 | ITU1546 | 20 | 40 | 0 | No Diversity | False |  | 1 | 1 |  | None |  | 0 |  | UZ0789_U3 | 49100 | 301_ZTE | 2 [Планируется] | CHIP1536 | 10638
UZ0790 | 7901 | True | 0 | 0 | UTRA Band I | 742236_21_02T | 40 | 0 | 0 | 1000 | ITU1546 | 3 | 0 | 0 |  | 600 |  |  |  |  | 0 | 0 | 0 | 0 | 0 | 15000 | ITU1546 | 20 | 40 | 0 | No Diversity | False |  | 1 | 1 |  | None |  | 0 |  | UZ0790_U1 | 49100 | 301_ZTE | 2 [Планируется] | CHIP0 | 10638
UZ0790 | 7902 | True | 0 | 0 | UTRA Band I | 742236_21_02T | 40 | 120 | 0 | 1000 | ITU1546 | 3 | 0 | 0 |  | 600 |  |  |  |  | 0 | 0 | 0 | 0 | 0 | 15000 | ITU1546 | 20 | 40 | 0 | No Diversity | False |  | 1 | 1 |  | None |  | 0 |  | UZ0790_U2 | 49100 | 301_ZTE | 2 [Планируется] | CHIP768 | 10638
UZ0790 | 7903 | True | 0 | 0 | UTRA Band I | 742236_21_02T | 40 | 240 | 0 | 1000 | ITU1546 | 3 | 0 | 0 |  | 600 |  |  |  |  | 0 | 0 | 0 | 0 | 0 | 15000 | ITU1546 | 20 | 40 | 0 | No Diversity | False |  | 1 | 1 |  | None |  | 0 |  | UZ0790_U3 | 49100 | 301_ZTE | 2 [Планируется] | CHIP1536 | 10638
UZ0791 | 7911 | True | 0 | 0 | UTRA Band I | 742236_21_02T | 40 | 0 | 0 | 1000 | ITU1546 | 3 | 0 | 0 |  | 600 |  |  |  |  | 0 | 0 | 0 | 0 | 0 | 15000 | ITU1546 | 20 | 40 | 0 | No Diversity | False |  | 1 | 1 |  | None |  | 0 |  | UZ0791_U1 | 49100 | 301_ZTE | 3 [В эфире] | CHIP0 | 10638
UZ0791 | 7912 | True | 0 | 0 | UTRA Band I | 742236_21_02T | 40 | 120 | 0 | 1000 | ITU1546 | 3 | 0 | 0 |  | 600 |  |  |  |  | 0 | 0 | 0 | 0 | 0 | 15000 | ITU1546 | 20 | 40 | 0 | No Diversity | False |  | 1 | 1 |  | None |  | 0 |  | UZ0791_U2 | 49100 | 301_ZTE | 3 [В эфире] | CHIP768 | 10638
UZ0791 | 7913 | True | 0 | 0 | UTRA Band I | 742236_21_02T | 40 | 240 | 0 | 1000 | ITU1546 | 3 | 0 | 0 |  | 600 |  |  |  |  | 0 | 0 | 0 | 0 | 0 | 15000 | ITU1546 | 20 | 40 | 0 | No Diversity | False |  | 1 | 1 |  | None |  | 0 |  | UZ0791_U3 | 49100 | 301_ZTE | 3 [В эфире] | CHIP1536 | 10638
UZ0792 | 7921 | True | 0 | 0 | UTRA Band I | 742236_21_02T | 40 | 0 | 0 | 1000 | ITU1546 | 3 | 0 | 0 |  | 600 |  |  |  |  | 0 | 0 | 0 | 0 | 0 | 15000 | ITU1546 | 20 | 40 | 0 | No Diversity | False |  | 1 | 1 |  | None |  | 0 |  | UZ0792_U1 | 49100 | 301_ZTE | 3 [В эфире] | CHIP0 | 10638
UZ0792 | 7922 | True | 0 | 0 | UTRA Band I | 742236_21_02T | 40 | 120 | 0 | 1000 | ITU1546 | 3 | 0 | 0 |  | 600 |  |  |  |  | 0 | 0 | 0 | 0 | 0 | 15000 | ITU1546 | 20 | 40 | 0 | No Diversity | False |  | 1 | 1 |  | None |  | 0 |  | UZ0792_U2 | 49100 | 301_ZTE | 3 [В эфире] | CHIP768 | 10638
UZ0792 | 7923 | True | 0 | 0 | UTRA Band I | 742236_21_02T | 40 | 240 | 0 | 1000 | ITU1546 | 3 | 0 | 0 |  | 600 |  |  |  |  | 0 | 0 | 0 | 0 | 0 | 15000 | ITU1546 | 20 | 40 | 0 | No Diversity | False |  | 1 | 1 |  | None |  | 0 |  | UZ0792_U3 | 49100 | 301_ZTE | 3 [В эфире] | CHIP1536 | 10638
UZ0793 | 7931 | True | 0 | 0 | UTRA Band I | 742236_21_02T | 40 | 0 | 0 | 1000 | ITU1546 | 3 | 0 | 0 |  | 600 |  |  |  |  | 0 | 0 | 0 | 0 | 0 | 15000 | ITU1546 | 20 | 40 | 0 | No Diversity | False |  | 1 | 1 |  | None |  | 0 |  | UZ0793_U1 | 49100 | 301_ZTE | 3 [В эфире] | CHIP0 | 10638
UZ0793 | 7932 | True | 0 | 0 | UTRA Band I | 742236_21_02T | 40 | 120 | 0 | 1000 | ITU1546 | 3 | 0 | 0 |  | 600 |  |  |  |  | 0 | 0 | 0 | 0 | 0 | 15000 | ITU1546 | 20 | 40 | 0 | No Diversity | False |  | 1 | 1 |  | None |  | 0 |  | UZ0793_U2 | 49100 | 301_ZTE | 3 [В эфире] | CHIP768 | 10638
UZ0793 | 7933 | True | 0 | 0 | UTRA Band I | 742236_21_02T | 40 | 240 | 0 | 1000 | ITU1546 | 3 | 0 | 0 |  | 600 |  |  |  |  | 0 | 0 | 0 | 0 | 0 | 15000 | ITU1546 | 20 | 40 | 0 | No Diversity | False |  | 1 | 1 |  | None |  | 0 |  | UZ0793_U3 | 49100 | 301_ZTE | 3 [В эфире] | CHIP1536 | 10638
UZ0794 | 7941 | True | 0 | 0 | UTRA Band I | 742236_21_02T | 40 | 0 | 0 | 1000 | ITU1546 | 3 | 0 | 0 |  | 600 |  |  |  |  | 0 | 0 | 0 | 0 | 0 | 15000 | ITU1546 | 20 | 40 | 0 | No Diversity | False |  | 1 | 1 |  | None |  | 0 |  | UZ0794_U1 | 49100 | 301_ZTE | 3 [В эфире] | CHIP0 | 10638
UZ0794 | 7942 | True | 0 | 0 | UTRA Band I | 742236_21_02T | 40 | 120 | 0 | 1000 | ITU1546 | 3 | 0 | 0 |  | 600 |  |  |  |  | 0 | 0 | 0 | 0 | 0 | 15000 | ITU1546 | 20 | 40 | 0 | No Diversity | False |  | 1 | 1 |  | None |  | 0 |  | UZ0794_U2 | 49100 | 301_ZTE | 3 [В эфире] | CHIP768 | 10638
UZ0794 | 7943 | True | 0 | 0 | UTRA Band I | 742236_21_02T | 40 | 240 | 0 | 1000 | ITU1546 | 3 | 0 | 0 |  | 600 |  |  |  |  | 0 | 0 | 0 | 0 | 0 | 15000 | ITU1546 | 20 | 40 | 0 | No Diversity | False |  | 1 | 1 |  | None |  | 0 |  | UZ0794_U3 | 49100 | 301_ZTE | 3 [В эфире] | CHIP1536 | 10638
UZ0795 | 7951 | True | 0 | 0 | UTRA Band I | 742236_21_02T | 40 | 0 | 0 | 1000 | ITU1546 | 3 | 0 | 0 |  | 600 |  |  |  |  | 0 | 0 | 0 | 0 | 0 | 15000 | ITU1546 | 20 | 40 | 0 | No Diversity | False |  | 1 | 1 |  | None |  | 0 |  | UZ0795_U1 | 49100 | 301_ZTE | 3 [В эфире] | CHIP0 | 10638
UZ0795 | 7952 | True | 0 | 0 | UTRA Band I | 742236_21_02T | 40 | 120 | 0 | 1000 | ITU1546 | 3 | 0 | 0 |  | 600 |  |  |  |  | 0 | 0 | 0 | 0 | 0 | 15000 | ITU1546 | 20 | 40 | 0 | No Diversity | False |  | 1 | 1 |  | None |  | 0 |  | UZ0795_U2 | 49100 | 301_ZTE | 3 [В эфире] | CHIP768 | 10638
UZ0795 | 7953 | True | 0 | 0 | UTRA Band I | 742236_21_02T | 40 | 240 | 0 | 1000 | ITU1546 | 3 | 0 | 0 |  | 600 |  |  |  |  | 0 | 0 | 0 | 0 | 0 | 15000 | ITU1546 | 20 | 40 | 0 | No Diversity | False |  | 1 | 1 |  | None |  | 0 |  | UZ0795_U3 | 49100 | 301_ZTE | 3 [В эфире] | CHIP1536 | 10638
UZ0796 | 7961 | True | 0 | 0 | UTRA Band I | 742236_21_02T | 40 | 0 | 0 | 1000 | ITU1546 | 3 | 0 | 0 |  | 600 |  |  |  |  | 0 | 0 | 0 | 0 | 0 | 15000 | ITU1546 | 20 | 40 | 0 | No Diversity | False |  | 1 | 1 |  | None |  | 0 |  | UZ0796_U1 | 49100 | 301_ZTE | 3 [В эфире] | CHIP0 | 10638
UZ0796 | 7962 | True | 0 | 0 | UTRA Band I | 742236_21_02T | 40 | 120 | 0 | 1000 | ITU1546 | 3 | 0 | 0 |  | 600 |  |  |  |  | 0 | 0 | 0 | 0 | 0 | 15000 | ITU1546 | 20 | 40 | 0 | No Diversity | False |  | 1 | 1 |  | None |  | 0 |  | UZ0796_U2 | 49100 | 301_ZTE | 3 [В эфире] | CHIP768 | 10638
UZ0796 | 7963 | True | 0 | 0 | UTRA Band I | 742236_21_02T | 40 | 240 | 0 | 1000 | ITU1546 | 3 | 0 | 0 |  | 600 |  |  |  |  | 0 | 0 | 0 | 0 | 0 | 15000 | ITU1546 | 20 | 40 | 0 | No Diversity | False |  | 1 | 1 |  | None |  | 0 |  | UZ0796_U3 | 49100 | 301_ZTE | 3 [В эфире] | CHIP1536 | 10638
UZ0797 | 7971 | True | 0 | 0 | UTRA Band I | 742236_21_02T | 25 | 0 | 0 | 1000 | ITU1546 | 3 | 0 | 0 |  | 600 |  |  |  |  | 0 | 0 | 0 | 0 | 0 |  | (none) | 20 |  | 0 | No Diversity | False |  | 1 | 1 |  | None |  | 0 |  | UZ0797_U1 | 49100 | 301_ZTE | 3 [В эфире] | CHIP0 | 10638
UZ0797 | 7972 | True | 0 | 0 | UTRA Band I | 742236_21_02T | 25 | 120 | 0 | 1000 | ITU1546 | 3 | 0 | 0 |  | 600 |  |  |  |  | 0 | 0 | 0 | 0 | 0 |  | (none) | 20 |  | 0 | No Diversity | False |  | 1 | 1 |  | None |  | 0 |  | UZ0797_U2 | 49100 | 301_ZTE | 3 [В эфире] | CHIP768 | 10638
UZ0797 | 7973 | True | 0 | 0 | UTRA Band I | 742236_21_02T | 25 | 240 | 0 | 1000 | ITU1546 | 3 | 0 | 0 |  | 600 |  |  |  |  | 0 | 0 | 0 | 0 | 0 | 15000 | ITU1546 | 20 | 40 | 0 | No Diversity | False |  | 1 | 1 |  | None |  | 0 |  | UZ0797_U3 | 49100 | 301_ZTE | 3 [В эфире] | CHIP1536 | 10638
UZ0824 | 8241 | True | 0 | 0 | UTRA Band I | 742236_21_02T | 40 | 0 | 0 | 1000 | ITU1546 | 3 | 0 | 0 |  | 600 |  |  |  |  | 0 | 0 | 0 | 0 | 0 | 15000 | ITU1546 | 20 | 40 | 0 | No Diversity | False |  | 1 | 1 |  | None |  | 0 |  | UZ0824_U1 | 49100 | 301_ZTE | 3 [В эфире] | CHIP0 | 10638
UZ0824 | 8242 | True | 0 | 0 | UTRA Band I | 742236_21_02T | 40 | 120 | 0 | 1000 | ITU1546 | 3 | 0 | 0 |  | 600 |  |  |  |  | 0 | 0 | 0 | 0 | 0 | 15000 | ITU1546 | 20 | 40 | 0 | No Diversity | False |  | 1 | 1 |  | None |  | 0 |  | UZ0824_U2 | 49100 | 301_ZTE | 3 [В эфире] | CHIP768 | 10638
UZ0824 | 8243 | True | 0 | 0 | UTRA Band I | 742236_21_02T | 40 | 240 | 0 | 1000 | ITU1546 | 3 | 0 | 0 |  | 600 |  |  |  |  | 0 | 0 | 0 | 0 | 0 | 15000 | ITU1546 | 20 | 40 | 0 | No Diversity | False |  | 1 | 1 |  | None |  | 0 |  | UZ0824_U3 | 49100 | 301_ZTE | 3 [В эфире] | CHIP1536 | 10638
UZ0826 | 8261 | True | 0 | 0 | UTRA Band I | 742236_21_02T | 60 | 110 | 0 | 1000 | ITU1546 | 3 | 0 | 0 |  | 600 |  |  |  |  | 0 | 0 | 0 | 0 | 0 | 15000 | ITU1546 | 20 | 40 | 0 | No Diversity | False |  | 1 | 1 |  | None |  | 0 |  | UZ0826_U1 | 49100 | 301_ZTE | 3 [В эфире] | CHIP0 | 10638
UZ0826 | 8262 | True | 0 | 0 | UTRA Band I | 742236_21_02T | 60 | 220 | 0 | 1000 | ITU1546 | 3 | 0 | 0 |  | 600 |  |  |  |  | 0 | 0 | 0 | 0 | 0 | 15000 | ITU1546 | 20 | 40 | 0 | No Diversity | False |  | 1 | 1 |  | None |  | 0 |  | UZ0826_U2 | 49100 | 301_ZTE | 3 [В эфире] | CHIP768 | 10638
UZ0826 | 8263 | True | 0 | 0 | UTRA Band I | 742236_21_02T | 60 | 345 | 0 | 1000 | ITU1546 | 3 | 0 | 0 |  | 600 |  |  |  |  | 0 | 0 | 0 | 0 | 0 | 15000 | ITU1546 | 20 | 40 | 0 | No Diversity | False |  | 1 | 1 |  | None |  | 0 |  | UZ0826_U3 | 49100 | 301_ZTE | 3 [В эфире] | CHIP1536 | 10638
UZ0826 | 8264 | True | 0 | 0 | UTRA Band I | 742236_21_02T | 60 | 110 | 0 | 1000 | ITU1546 | 3 | 0 | 0 |  | 600 |  |  |  |  | 0 | 0 | 0 | 0 | 0 | 15000 | ITU1546 | 20 | 40 | 0 | No Diversity | False |  | 1 | 1 |  | None |  | 0 |  | UZ0826_U4 | 49100 | 301_ZTE | 3 [В эфире] | CHIP0 | 10662
UZ0826 | 8265 | True | 0 | 0 | UTRA Band I | 742236_21_02T | 60 | 220 | 0 | 1000 | ITU1546 | 3 | 0 | 0 |  | 600 |  |  |  |  | 0 | 0 | 0 | 0 | 0 | 15000 | ITU1546 | 20 | 40 | 0 | No Diversity | False |  | 1 | 1 |  | None |  | 0 |  | UZ0826_U5 | 49100 | 301_ZTE | 3 [В эфире] | CHIP768 | 10662
UZ0826 | 8266 | True | 0 | 0 | UTRA Band I | 742236_21_02T | 60 | 345 | 0 | 1000 | ITU1546 | 3 | 0 | 0 |  | 600 |  |  |  |  | 0 | 0 | 0 | 0 | 0 | 15000 | ITU1546 | 20 | 40 | 0 | No Diversity | False |  | 1 | 1 |  | None |  | 0 |  | UZ0826_U6 | 49100 | 301_ZTE | 3 [В эфире] | CHIP1536 | 10662
UZ0827 | 8271 | True | 0 | 0 | UTRA Band I | 742236_21_02T | 40 | 35 | 0 | 1000 | ITU1546 | 3 | 0 | 0 |  | 600 |  |  |  |  | 0 | 0 | 0 | 0 | 0 | 15000 | ITU1546 | 20 | 40 | 0 | No Diversity | False |  | 1 | 1 |  | None |  | 0 |  | UZ0827_U1 | 49100 | 301_ZTE | 3 [В эфире] | CHIP0 | 10638
UZ0827 | 8272 | True | 0 | 0 | UTRA Band I | 742236_21_02T | 40 | 210 | 0 | 1000 | ITU1546 | 3 | 0 | 0 |  | 600 |  |  |  |  | 0 | 0 | 0 | 0 | 0 | 15000 | ITU1546 | 20 | 40 | 0 | No Diversity | False |  | 1 | 1 |  | None |  | 0 |  | UZ0827_U2 | 49100 | 301_ZTE | 3 [В эфире] | CHIP768 | 10638
UZ0827 | 8273 | True | 0 | 0 | UTRA Band I | 742236_21_02T | 40 | 310 | 0 | 1000 | ITU1546 | 3 | 0 | 0 |  | 600 |  |  |  |  | 0 | 0 | 0 | 0 | 0 | 15000 | ITU1546 | 20 | 40 | 0 | No Diversity | False |  | 1 | 1 |  | None |  | 0 |  | UZ0827_U3 | 49100 | 301_ZTE | 3 [В эфире] | CHIP1536 | 10638
UZ0828 | 8281 | True | 0 | 0 | UTRA Band I | 742236_21_02T | 30 | 0 | 0 | 1000 | ITU1546 | 3 | 0 | 0 |  | 600 |  |  |  |  | 0 | 0 | 0 | 0 | 0 | 15000 | ITU1546 | 20 | 40 | 0 | No Diversity | False |  | 1 | 1 |  | None |  | 0 |  | UZ0828_U1 | 49100 | 301_ZTE | 3 [В эфире] | CHIP0 | 10638
UZ0828 | 8282 | True | 0 | 0 | UTRA Band I | 742236_21_02T | 30 | 120 | 0 | 1000 | ITU1546 | 3 | 0 | 0 |  | 600 |  |  |  |  | 0 | 0 | 0 | 0 | 0 | 15000 | ITU1546 | 20 | 40 | 0 | No Diversity | False |  | 1 | 1 |  | None |  | 0 |  | UZ0828_U2 | 49100 | 301_ZTE | 3 [В эфире] | CHIP768 | 10638
UZ0828 | 8283 | True | 0 | 0 | UTRA Band I | 742236_21_02T | 30 | 240 | 0 | 1000 | ITU1546 | 3 | 0 | 0 |  | 600 |  |  |  |  | 0 | 0 | 0 | 0 | 0 | 15000 | ITU1546 | 20 | 40 | 0 | No Diversity | False |  | 1 | 1 |  | None |  | 0 |  | UZ0828_U3 | 49100 | 301_ZTE | 3 [В эфире] | CHIP1536 | 10638
UZ0829 | 8291 | True | 0 | 0 | UTRA Band I | 742236_21_02T | 24 | 0 | 0 | 1000 | ITU1546 | 3 | 0 | 0 |  | 600 |  |  |  |  | 0 | 0 | 0 | 0 | 0 | 15000 | ITU1546 | 20 | 40 | 0 | No Diversity | False |  | 1 | 1 |  | None |  | 0 |  | UZ0829_U1 | 49100 | 301_ZTE | 3 [В эфире] | CHIP0 | 10638
UZ0829 | 8292 | True | 0 | 0 | UTRA Band I | 742236_21_02T | 24 | 120 | 0 | 1000 | ITU1546 | 3 | 0 | 0 |  | 600 |  |  |  |  | 0 | 0 | 0 | 0 | 0 | 15000 | ITU1546 | 20 | 40 | 0 | No Diversity | False |  | 1 | 1 |  | None |  | 0 |  | UZ0829_U2 | 49100 | 301_ZTE | 3 [В эфире] | CHIP768 | 10638
UZ0829 | 8293 | True | 0 | 0 | UTRA Band I | 742236_21_02T | 24 | 240 | 0 | 1000 | ITU1546 | 3 | 0 | 0 |  | 600 |  |  |  |  | 0 | 0 | 0 | 0 | 0 | 15000 | ITU1546 | 20 | 40 | 0 | No Diversity | False |  | 1 | 1 |  | None |  | 0 |  | UZ0829_U3 | 49100 | 301_ZTE | 3 [В эфире] | CHIP1536 | 10638
UZ0829 | 8294 | True | 0 | 0 | UTRA Band I | 742236_21_02T | 24 | 0 | 0 | 1000 | ITU1546 | 3 | 0 | 0 |  | 600 |  |  |  |  | 0 | 0 | 0 | 0 | 0 | 15000 | ITU1546 | 20 | 40 | 0 | No Diversity | False |  | 1 | 1 |  | None |  | 0 |  | UZ0829_U4 | 49100 | 301_ZTE | 3 [В эфире] | CHIP0 | 10662
UZ0829 | 8295 | True | 0 | 0 | UTRA Band I | 742236_21_02T | 24 | 120 | 0 | 1000 | ITU1546 | 3 | 0 | 0 |  | 600 |  |  |  |  | 0 | 0 | 0 | 0 | 0 | 15000 | ITU1546 | 20 | 40 | 0 | No Diversity | False |  | 1 | 1 |  | None |  | 0 |  | UZ0829_U5 | 49100 | 301_ZTE | 3 [В эфире] | CHIP768 | 10662
UZ0829 | 8296 | True | 0 | 0 | UTRA Band I | 742236_21_02T | 24 | 240 | 0 | 1000 | ITU1546 | 3 | 0 | 0 |  | 600 |  |  |  |  | 0 | 0 | 0 | 0 | 0 | 15000 | ITU1546 | 20 | 40 | 0 | No Diversity | False |  | 1 | 1 |  | None |  | 0 |  | UZ0829_U6 | 49100 | 301_ZTE | 3 [В эфире] | CHIP1536 | 10662
UZ0830 | 8301 | True | 0 | 0 | UTRA Band I | 742236_21_02T | 40 | 0 | 0 | 1000 | ITU1546 | 3 | 0 | 0 |  | 600 |  |  |  |  | 0 | 0 | 0 | 0 | 0 | 15000 | ITU1546 | 20 | 40 | 0 | No Diversity | False |  | 1 | 1 |  | None |  | 0 |  | UZ0830_U1 | 49100 | 301_ZTE | 3 [В эфире] | CHIP0 | 10638
UZ0830 | 8302 | True | 0 | 0 | UTRA Band I | 742236_21_02T | 40 | 120 | 0 | 1000 | ITU1546 | 3 | 0 | 0 |  | 600 |  |  |  |  | 0 | 0 | 0 | 0 | 0 | 15000 | ITU1546 | 20 | 40 | 0 | No Diversity | False |  | 1 | 1 |  | None |  | 0 |  | UZ0830_U2 | 49100 | 301_ZTE | 3 [В эфире] | CHIP768 | 10638
UZ0830 | 8303 | True | 0 | 0 | UTRA Band I | 742236_21_02T | 40 | 240 | 0 | 1000 | ITU1546 | 3 | 0 | 0 |  | 600 |  |  |  |  | 0 | 0 | 0 | 0 | 0 | 15000 | ITU1546 | 20 | 40 | 0 | No Diversity | False |  | 1 | 1 |  | None |  | 0 |  | UZ0830_U3 | 49100 | 301_ZTE | 3 [В эфире] | CHIP1536 | 10638
UZ0832 | 8321 | True | 0 | 0 | UTRA Band I | 742236_21_02T | 40 | 0 | 0 | 1000 | ITU1546 | 3 | 0 | 0 |  | 600 |  |  |  |  | 0 | 0 | 0 | 0 | 0 | 15000 | ITU1546 | 20 | 40 | 0 | No Diversity | False |  | 1 | 1 |  | None |  | 0 |  | UZ0832_U1 | 49100 | 301_ZTE | 2 [Планируется] | CHIP0 | 10638
UZ0832 | 8322 | True | 0 | 0 | UTRA Band I | 742236_21_02T | 40 | 120 | 0 | 1000 | ITU1546 | 3 | 0 | 0 |  | 600 |  |  |  |  | 0 | 0 | 0 | 0 | 0 | 15000 | ITU1546 | 20 | 40 | 0 | No Diversity | False |  | 1 | 1 |  | None |  | 0 |  | UZ0832_U2 | 49100 | 301_ZTE | 2 [Планируется] | CHIP768 | 10638
UZ0832 | 8323 | True | 0 | 0 | UTRA Band I | 742236_21_02T | 40 | 240 | 0 | 1000 | ITU1546 | 3 | 0 | 0 |  | 600 |  |  |  |  | 0 | 0 | 0 | 0 | 0 | 15000 | ITU1546 | 20 | 40 | 0 | No Diversity | False |  | 1 | 1 |  | None |  | 0 |  | UZ0832_U3 | 49100 | 301_ZTE | 2 [Планируется] | CHIP1536 | 10638
UZ0833 | 8331 | True | 0 | 0 | UTRA Band I | 742236_21_02T | 40 | 0 | 0 | 1000 | ITU1546 | 3 | 0 | 0 |  | 600 |  |  |  |  | 0 | 0 | 0 | 0 | 0 | 15000 | ITU1546 | 20 | 40 | 0 | No Diversity | False |  | 1 | 1 |  | None |  | 0 |  | UZ0833_U1 | 49100 | 301_ZTE | 3 [В эфире] | CHIP0 | 10638
UZ0833 | 8332 | True | 0 | 0 | UTRA Band I | 742236_21_02T | 40 | 120 | 0 | 1000 | ITU1546 | 3 | 0 | 0 |  | 600 |  |  |  |  | 0 | 0 | 0 | 0 | 0 | 15000 | ITU1546 | 20 | 40 | 0 | No Diversity | False |  | 1 | 1 |  | None |  | 0 |  | UZ0833_U2 | 49100 | 301_ZTE | 3 [В эфире] | CHIP768 | 10638
UZ0833 | 8333 | True | 0 | 0 | UTRA Band I | 742236_21_02T | 40 | 240 | 0 | 1000 | ITU1546 | 3 | 0 | 0 |  | 600 |  |  |  |  | 0 | 0 | 0 | 0 | 0 | 15000 | ITU1546 | 20 | 40 | 0 | No Diversity | False |  | 1 | 1 |  | None |  | 0 |  | UZ0833_U3 | 49100 | 301_ZTE | 3 [В эфире] | CHIP1536 | 10638
UZ0834 | 8341 | True | 0 | 0 | UTRA Band I | 742236_21_02T | 40 | 0 | 0 | 1000 | ITU1546 | 3 | 0 | 0 |  | 600 |  |  |  |  | 0 | 0 | 0 | 0 | 0 | 15000 | ITU1546 | 20 | 40 | 0 | No Diversity | False |  | 1 | 1 |  | None |  | 0 |  | UZ0834_U1 | 49100 | 301_ZTE | 3 [В эфире] | CHIP0 | 10638
UZ0834 | 8342 | True | 0 | 0 | UTRA Band I | 742236_21_02T | 40 | 120 | 0 | 1000 | ITU1546 | 3 | 0 | 0 |  | 600 |  |  |  |  | 0 | 0 | 0 | 0 | 0 | 15000 | ITU1546 | 20 | 40 | 0 | No Diversity | False |  | 1 | 1 |  | None |  | 0 |  | UZ0834_U2 | 49100 | 301_ZTE | 3 [В эфире] | CHIP768 | 10638
UZ0834 | 8343 | True | 0 | 0 | UTRA Band I | 742236_21_02T | 40 | 240 | 0 | 1000 | ITU1546 | 3 | 0 | 0 |  | 600 |  |  |  |  | 0 | 0 | 0 | 0 | 0 | 15000 | ITU1546 | 20 | 40 | 0 | No Diversity | False |  | 1 | 1 |  | None |  | 0 |  | UZ0834_U3 | 49100 | 301_ZTE | 3 [В эфире] | CHIP1536 | 10638
UZ0835 | 8351 | True | 0 | 0 | UTRA Band I | 742236_21_02T | 40 | 0 | 0 | 1000 | ITU1546 | 3 | 0 | 0 |  | 600 |  |  |  |  | 0 | 0 | 0 | 0 | 0 | 15000 | ITU1546 | 20 | 40 | 0 | No Diversity | False |  | 1 | 1 |  | None |  | 0 |  | UZ0835_U1 | 49100 | 301_ZTE | 3 [В эфире] | CHIP0 | 10638
UZ0835 | 8352 | True | 0 | 0 | UTRA Band I | 742236_21_02T | 40 | 120 | 0 | 1000 | ITU1546 | 3 | 0 | 0 |  | 600 |  |  |  |  | 0 | 0 | 0 | 0 | 0 | 15000 | ITU1546 | 20 | 40 | 0 | No Diversity | False |  | 1 | 1 |  | None |  | 0 |  | UZ0835_U2 | 49100 | 301_ZTE | 3 [В эфире] | CHIP768 | 10638
UZ0835 | 8353 | True | 0 | 0 | UTRA Band I | 742236_21_02T | 40 | 240 | 0 | 1000 | ITU1546 | 3 | 0 | 0 |  | 600 |  |  |  |  | 0 | 0 | 0 | 0 | 0 | 15000 | ITU1546 | 20 | 40 | 0 | No Diversity | False |  | 1 | 1 |  | None |  | 0 |  | UZ0835_U3 | 49100 | 301_ZTE | 3 [В эфире] | CHIP1536 | 10638
UZ0836 | 8361 | True | 0 | 0 | UTRA Band I | 742236_21_02T | 40 | 0 | 0 | 1000 | ITU1546 | 3 | 0 | 0 |  | 600 |  |  |  |  | 0 | 0 | 0 | 0 | 0 | 15000 | ITU1546 | 20 | 40 | 0 | No Diversity | False |  | 1 | 1 |  | None |  | 0 |  | UZ0836_U1 | 49100 | 301_ZTE | 2 [Планируется] | CHIP0 | 10638
UZ0836 | 8362 | True | 0 | 0 | UTRA Band I | 742236_21_02T | 40 | 120 | 0 | 1000 | ITU1546 | 3 | 0 | 0 |  | 600 |  |  |  |  | 0 | 0 | 0 | 0 | 0 | 15000 | ITU1546 | 20 | 40 | 0 | No Diversity | False |  | 1 | 1 |  | None |  | 0 |  | UZ0836_U2 | 49100 | 301_ZTE | 2 [Планируется] | CHIP768 | 10638
UZ0836 | 8363 | True | 0 | 0 | UTRA Band I | 742236_21_02T | 40 | 240 | 0 | 1000 | ITU1546 | 3 | 0 | 0 |  | 600 |  |  |  |  | 0 | 0 | 0 | 0 | 0 | 15000 | ITU1546 | 20 | 40 | 0 | No Diversity | False |  | 1 | 1 |  | None |  | 0 |  | UZ0836_U3 | 49100 | 301_ZTE | 2 [Планируется] | CHIP1536 | 10638
UZ0838 | 8381 | True | 0 | 0 | UTRA Band I | 742236_21_02T | 40 | 0 | 0 | 1000 | ITU1546 | 3 | 0 | 0 |  | 600 |  |  |  |  | 0 | 0 | 0 | 0 | 0 | 15000 | ITU1546 | 20 | 40 | 0 | No Diversity | False |  | 1 | 1 |  | None |  | 0 |  | UZ0838_U1 | 49100 | 301_ZTE | 3 [В эфире] | CHIP0 | 10638
UZ0838 | 8382 | True | 0 | 0 | UTRA Band I | 742236_21_02T | 40 | 120 | 0 | 1000 | ITU1546 | 3 | 0 | 0 |  | 600 |  |  |  |  | 0 | 0 | 0 | 0 | 0 | 15000 | ITU1546 | 20 | 40 | 0 | No Diversity | False |  | 1 | 1 |  | None |  | 0 |  | UZ0838_U2 | 49100 | 301_ZTE | 3 [В эфире] | CHIP768 | 10638
UZ0838 | 8383 | True | 0 | 0 | UTRA Band I | 742236_21_02T | 40 | 240 | 0 | 1000 | ITU1546 | 3 | 0 | 0 |  | 600 |  |  |  |  | 0 | 0 | 0 | 0 | 0 | 15000 | ITU1546 | 20 | 40 | 0 | No Diversity | False |  | 1 | 1 |  | None |  | 0 |  | UZ0838_U3 | 49100 | 301_ZTE | 3 [В эфире] | CHIP1536 | 10638
UZ0841 | 8411 | True | 0 | 0 | UTRA Band I | 742236_21_02T | 40 | 0 | 0 | 1000 | ITU1546 | 3 | 0 | 0 |  | 600 |  |  |  |  | 0 | 0 | 0 | 0 | 0 | 15000 | ITU1546 | 20 | 40 | 0 | No Diversity | False |  | 1 | 1 |  | None |  | 0 |  | UZ0841_U1 | 49100 | 301_ZTE | 3 [В эфире] | CHIP0 | 10638
UZ0841 | 8412 | True | 0 | 0 | UTRA Band I | 742236_21_02T | 40 | 120 | 0 | 1000 | ITU1546 | 3 | 0 | 0 |  | 600 |  |  |  |  | 0 | 0 | 0 | 0 | 0 | 15000 | ITU1546 | 20 | 40 | 0 | No Diversity | False |  | 1 | 1 |  | None |  | 0 |  | UZ0841_U2 | 49100 | 301_ZTE | 3 [В эфире] | CHIP768 | 10638
UZ0841 | 8413 | True | 0 | 0 | UTRA Band I | 742236_21_02T | 40 | 240 | 0 | 1000 | ITU1546 | 3 | 0 | 0 |  | 600 |  |  |  |  | 0 | 0 | 0 | 0 | 0 | 15000 | ITU1546 | 20 | 40 | 0 | No Diversity | False |  | 1 | 1 |  | None |  | 0 |  | UZ0841_U3 | 49100 | 301_ZTE | 3 [В эфире] | CHIP1536 | 10638
UZ0842 | 8421 | True | 0 | 0 | UTRA Band I | 742236_21_02T | 30 | 0 | 0 | 1000 | ITU1546 | 3 | 0 | 0 |  | 600 |  |  |  |  | 0 | 0 | 0 | 0 | 0 | 15000 | ITU1546 | 20 | 40 | 0 | No Diversity | False |  | 1 | 1 |  | None |  | 0 |  | UZ0842_U1 | 49100 | 301_ZTE | 3 [В эфире] | CHIP0 | 10638
UZ0842 | 8422 | True | 0 | 0 | UTRA Band I | 742236_21_02T | 30 | 120 | 0 | 1000 | ITU1546 | 3 | 0 | 0 |  | 600 |  |  |  |  | 0 | 0 | 0 | 0 | 0 | 15000 | ITU1546 | 20 | 40 | 0 | No Diversity | False |  | 1 | 1 |  | None |  | 0 |  | UZ0842_U2 | 49100 | 301_ZTE | 3 [В эфире] | CHIP768 | 10638
UZ0842 | 8423 | True | 0 | 0 | UTRA Band I | 742236_21_02T | 30 | 240 | 0 | 1000 | ITU1546 | 3 | 0 | 0 |  | 600 |  |  |  |  | 0 | 0 | 0 | 0 | 0 | 15000 | ITU1546 | 20 | 40 | 0 | No Diversity | False |  | 1 | 1 |  | None |  | 0 |  | UZ0842_U3 | 49100 | 301_ZTE | 3 [В эфире] | CHIP1536 | 10638
UZ0844 | 8441 | True | 0 | 0 | UTRA Band I | 742236_21_02T | 24 | 0 | 0 | 1000 | ITU1546 | 3 | 0 | 0 |  | 600 |  |  |  |  | 0 | 0 | 0 | 0 | 0 | 15000 | ITU1546 | 20 | 40 | 0 | No Diversity | False |  | 1 | 1 |  | None |  | 0 |  | UZ0844_U1 | 49100 | 301_ZTE | 3 [В эфире] | CHIP0 | 10638
UZ0844 | 8442 | True | 0 | 0 | UTRA Band I | 742236_21_02T | 24 | 120 | 0 | 1000 | ITU1546 | 3 | 0 | 0 |  | 600 |  |  |  |  | 0 | 0 | 0 | 0 | 0 | 15000 | ITU1546 | 20 | 40 | 0 | No Diversity | False |  | 1 | 1 |  | None |  | 0 |  | UZ0844_U2 | 49100 | 301_ZTE | 3 [В эфире] | CHIP768 | 10638
UZ0844 | 8443 | True | 0 | 0 | UTRA Band I | 742236_21_02T | 24 | 240 | 0 | 1000 | ITU1546 | 3 | 0 | 0 |  | 600 |  |  |  |  | 0 | 0 | 0 | 0 | 0 | 15000 | ITU1546 | 20 | 40 | 0 | No Diversity | False |  | 1 | 1 |  | None |  | 0 |  | UZ0844_U3 | 49100 | 301_ZTE | 3 [В эфире] | CHIP1536 | 10638
UZ0844 | 8444 | True | 0 | 0 | UTRA Band I | 742236_21_02T | 24 | 0 | 0 | 1000 | ITU1546 | 3 | 0 | 0 |  | 600 |  |  |  |  | 0 | 0 | 0 | 0 | 0 | 15000 | ITU1546 | 20 | 40 | 0 | No Diversity | False |  | 1 | 1 |  | None |  | 0 |  | UZ0844_U4 | 49100 | 301_ZTE | 3 [В эфире] | CHIP0 | 10662
UZ0844 | 8445 | True | 0 | 0 | UTRA Band I | 742236_21_02T | 24 | 120 | 0 | 1000 | ITU1546 | 3 | 0 | 0 |  | 600 |  |  |  |  | 0 | 0 | 0 | 0 | 0 | 15000 | ITU1546 | 20 | 40 | 0 | No Diversity | False |  | 1 | 1 |  | None |  | 0 |  | UZ0844_U5 | 49100 | 301_ZTE | 3 [В эфире] | CHIP768 | 10662
UZ0844 | 8446 | True | 0 | 0 | UTRA Band I | 742236_21_02T | 24 | 240 | 0 | 1000 | ITU1546 | 3 | 0 | 0 |  | 600 |  |  |  |  | 0 | 0 | 0 | 0 | 0 | 15000 | ITU1546 | 20 | 40 | 0 | No Diversity | False |  | 1 | 1 |  | None |  | 0 |  | UZ0844_U6 | 49100 | 301_ZTE | 3 [В эфире] | CHIP1536 | 10662
UZ0850 | 8501 | True | 0 | 0 | UTRA Band I | 742236_21_02T | 40 | 0 | 0 | 1000 | ITU1546 | 3 | 0 | 0 |  | 600 |  |  |  |  | 0 | 0 | 0 | 0 | 0 | 15000 | ITU1546 | 20 | 40 | 0 | No Diversity | False |  | 1 | 1 |  | None |  | 0 |  | UZ0850_U1 | 49100 | 301_ZTE | 3 [В эфире] | CHIP0 | 10638
UZ0850 | 8502 | True | 0 | 0 | UTRA Band I | 742236_21_02T | 40 | 120 | 0 | 1000 | ITU1546 | 3 | 0 | 0 |  | 600 |  |  |  |  | 0 | 0 | 0 | 0 | 0 | 15000 | ITU1546 | 20 | 40 | 0 | No Diversity | False |  | 1 | 1 |  | None |  | 0 |  | UZ0850_U2 | 49100 | 301_ZTE | 3 [В эфире] | CHIP768 | 10638
UZ0850 | 8503 | True | 0 | 0 | UTRA Band I | 742236_21_02T | 40 | 240 | 0 | 1000 | ITU1546 | 3 | 0 | 0 |  | 600 |  |  |  |  | 0 | 0 | 0 | 0 | 0 | 15000 | ITU1546 | 20 | 40 | 0 | No Diversity | False |  | 1 | 1 |  | None |  | 0 |  | UZ0850_U3 | 49100 | 301_ZTE | 3 [В эфире] | CHIP1536 | 10638
UZ0863 | 8631 | True | 0 | 0 | UTRA Band I | 742236_21_02T | 40 | 0 | 0 | 1000 | ITU1546 | 3 | 0 | 0 |  | 600 |  |  |  |  | 0 | 0 | 0 | 0 | 0 | 15000 | ITU1546 | 20 | 40 | 0 | No Diversity | False |  | 1 | 1 |  | None |  | 0 |  | UZ0863_U1 | 49100 | 301_ZTE | 2 [Планируется] | CHIP0 | 10638
UZ0863 | 8632 | True | 0 | 0 | UTRA Band I | 742236_21_02T | 40 | 120 | 0 | 1000 | ITU1546 | 3 | 0 | 0 |  | 600 |  |  |  |  | 0 | 0 | 0 | 0 | 0 | 15000 | ITU1546 | 20 | 40 | 0 | No Diversity | False |  | 1 | 1 |  | None |  | 0 |  | UZ0863_U2 | 49100 | 301_ZTE | 2 [Планируется] | CHIP768 | 10638
UZ0871 | 8711 | True | 0 | 0 | UTRA Band I | 742236_21_02T | 40 | 0 | 0 | 1000 | ITU1546 | 3 | 0 | 0 |  | 600 |  |  |  |  | 0 | 0 | 0 | 0 | 0 | 15000 | ITU1546 | 20 | 40 | 0 | No Diversity | False |  | 1 | 1 |  | None |  | 0 |  | UZ0871_U1 | 49100 | 301_ZTE | 3 [В эфире] | CHIP0 | 10638
UZ0871 | 8712 | True | 0 | 0 | UTRA Band I | 742236_21_02T | 40 | 120 | 0 | 1000 | ITU1546 | 3 | 0 | 0 |  | 600 |  |  |  |  | 0 | 0 | 0 | 0 | 0 | 15000 | ITU1546 | 20 | 40 | 0 | No Diversity | False |  | 1 | 1 |  | None |  | 0 |  | UZ0871_U2 | 49100 | 301_ZTE | 3 [В эфире] | CHIP768 | 10638
UZ0871 | 8713 | True | 0 | 0 | UTRA Band I | 742236_21_02T | 40 | 240 | 0 | 1000 | ITU1546 | 3 | 0 | 0 |  | 600 |  |  |  |  | 0 | 0 | 0 | 0 | 0 | 15000 | ITU1546 | 20 | 40 | 0 | No Diversity | False |  | 1 | 1 |  | None |  | 0 |  | UZ0871_U3 | 49100 | 301_ZTE | 3 [В эфире] | CHIP1536 | 10638
UZ0872 | 8721 | True | 0 | 0 | UTRA Band I | 742236_21_02T | 40 | 0 | 0 | 1000 | ITU1546 | 3 | 0 | 0 |  | 600 |  |  |  |  | 0 | 0 | 0 | 0 | 0 | 15000 | ITU1546 | 20 | 40 | 0 | No Diversity | False |  | 1 | 1 |  | None |  | 0 |  | UZ0872_U1 | 49100 | 301_ZTE | 3 [В эфире] | CHIP0 | 10638
UZ0872 | 8722 | True | 0 | 0 | UTRA Band I | 742236_21_02T | 40 | 120 | 0 | 1000 | ITU1546 | 3 | 0 | 0 |  | 600 |  |  |  |  | 0 | 0 | 0 | 0 | 0 | 15000 | ITU1546 | 20 | 40 | 0 | No Diversity | False |  | 1 | 1 |  | None |  | 0 |  | UZ0872_U2 | 49100 | 301_ZTE | 3 [В эфире] | CHIP768 | 10638
UZ0872 | 8723 | True | 0 | 0 | UTRA Band I | 742236_21_02T | 40 | 240 | 0 | 1000 | ITU1546 | 3 | 0 | 0 |  | 600 |  |  |  |  | 0 | 0 | 0 | 0 | 0 | 15000 | ITU1546 | 20 | 40 | 0 | No Diversity | False |  | 1 | 1 |  | None |  | 0 |  | UZ0872_U3 | 49100 | 301_ZTE | 3 [В эфире] | CHIP1536 | 10638
UZ0895 | 8951 | True | 0 | 0 | UTRA Band I | 742236_21_02T | 40 | 0 | 0 | 1000 | ITU1546 | 3 | 0 | 0 |  | 600 |  |  |  |  | 0 | 0 | 0 | 0 | 0 | 15000 | ITU1546 | 20 | 40 | 0 | No Diversity | False |  | 1 | 1 |  | None |  | 0 |  | UZ0895_U1 | 49100 | 301_ZTE | 3 [В эфире] | CHIP0 | 10638
UZ0895 | 8952 | True | 0 | 0 | UTRA Band I | 742236_21_02T | 40 | 120 | 0 | 1000 | ITU1546 | 3 | 0 | 0 |  | 600 |  |  |  |  | 0 | 0 | 0 | 0 | 0 | 15000 | ITU1546 | 20 | 40 | 0 | No Diversity | False |  | 1 | 1 |  | None |  | 0 |  | UZ0895_U2 | 49100 | 301_ZTE | 3 [В эфире] | CHIP768 | 10638
UZ0895 | 8953 | True | 0 | 0 | UTRA Band I | 742236_21_02T | 40 | 240 | 0 | 1000 | ITU1546 | 3 | 0 | 0 |  | 600 |  |  |  |  | 0 | 0 | 0 | 0 | 0 | 15000 | ITU1546 | 20 | 40 | 0 | No Diversity | False |  | 1 | 1 |  | None |  | 0 |  | UZ0895_U3 | 49100 | 301_ZTE | 3 [В эфире] | CHIP1536 | 10638
UZ0896 | 8961 | True | 0 | 0 | UTRA Band I | 742236_21_02T | 24 | 0 | 0 | 1000 | ITU1546 | 3 | 0 | 0 |  | 600 |  |  |  |  | 0 | 0 | 0 | 0 | 0 | 15000 | ITU1546 | 20 | 40 | 0 | No Diversity | False |  | 1 | 1 |  | None |  | 0 |  | UZ0896_U1 | 49100 | 301_ZTE | 3 [В эфире] | CHIP0 | 10638
UZ0896 | 8962 | True | 0 | 0 | UTRA Band I | 742236_21_02T | 24 | 120 | 0 | 1000 | ITU1546 | 3 | 0 | 0 |  | 600 |  |  |  |  | 0 | 0 | 0 | 0 | 0 | 15000 | ITU1546 | 20 | 40 | 0 | No Diversity | False |  | 1 | 1 |  | None |  | 0 |  | UZ0896_U2 | 49100 | 301_ZTE | 3 [В эфире] | CHIP768 | 10638
UZ0896 | 8963 | True | 0 | 0 | UTRA Band I | 742236_21_02T | 24 | 240 | 0 | 1000 | ITU1546 | 3 | 0 | 0 |  | 600 |  |  |  |  | 0 | 0 | 0 | 0 | 0 | 15000 | ITU1546 | 20 | 40 | 0 | No Diversity | False |  | 1 | 1 |  | None |  | 0 |  | UZ0896_U3 | 49100 | 301_ZTE | 3 [В эфире] | CHIP1536 | 10638
UZ0896 | 8964 | True | 0 | 0 | UTRA Band I | 742236_21_02T | 24 | 0 | 0 | 1000 | ITU1546 | 3 | 0 | 0 |  | 600 |  |  |  |  | 0 | 0 | 0 | 0 | 0 | 15000 | ITU1546 | 20 | 40 | 0 | No Diversity | False |  | 1 | 1 |  | None |  | 0 |  | UZ0896_U4 | 49100 | 301_ZTE | 3 [В эфире] | CHIP0 | 10662
UZ0896 | 8965 | True | 0 | 0 | UTRA Band I | 742236_21_02T | 24 | 120 | 0 | 1000 | ITU1546 | 3 | 0 | 0 |  | 600 |  |  |  |  | 0 | 0 | 0 | 0 | 0 | 15000 | ITU1546 | 20 | 40 | 0 | No Diversity | False |  | 1 | 1 |  | None |  | 0 |  | UZ0896_U5 | 49100 | 301_ZTE | 3 [В эфире] | CHIP768 | 10662
UZ0896 | 8966 | True | 0 | 0 | UTRA Band I | 742236_21_02T | 24 | 240 | 0 | 1000 | ITU1546 | 3 | 0 | 0 |  | 600 |  |  |  |  | 0 | 0 | 0 | 0 | 0 | 15000 | ITU1546 | 20 | 40 | 0 | No Diversity | False |  | 1 | 1 |  | None |  | 0 |  | UZ0896_U6 | 49100 | 301_ZTE | 3 [В эфире] | CHIP1536 | 10662
UZ0898 | 8981 | True | 0 | 0 | UTRA Band I | 742236_21_02T | 40 | 0 | 0 | 1000 | ITU1546 | 3 | 0 | 0 |  | 600 |  |  |  |  | 0 | 0 | 0 | 0 | 0 | 15000 | ITU1546 | 20 | 40 | 0 | No Diversity | False |  | 1 | 1 |  | None |  | 0 |  | UZ0898_U1 | 49100 | 301_ZTE | 3 [В эфире] | CHIP0 | 10638
UZ0898 | 8982 | True | 0 | 0 | UTRA Band I | 742236_21_02T | 40 | 120 | 0 | 1000 | ITU1546 | 3 | 0 | 0 |  | 600 |  |  |  |  | 0 | 0 | 0 | 0 | 0 | 15000 | ITU1546 | 20 | 40 | 0 | No Diversity | False |  | 1 | 1 |  | None |  | 0 |  | UZ0898_U2 | 49100 | 301_ZTE | 3 [В эфире] | CHIP768 | 10638
UZ0898 | 8983 | True | 0 | 0 | UTRA Band I | 742236_21_02T | 40 | 240 | 0 | 1000 | ITU1546 | 3 | 0 | 0 |  | 600 |  |  |  |  | 0 | 0 | 0 | 0 | 0 | 15000 | ITU1546 | 20 | 40 | 0 | No Diversity | False |  | 1 | 1 |  | None |  | 0 |  | UZ0898_U3 | 49100 | 301_ZTE | 3 [В эфире] | CHIP1536 | 10638
UZ0899 | 8991 | True | 0 | 0 | UTRA Band I | 742236_21_02T | 40 | 0 | 0 | 1000 | ITU1546 | 3 | 0 | 0 |  | 600 |  |  |  |  | 0 | 0 | 0 | 0 | 0 | 15000 | ITU1546 | 20 | 40 | 0 | No Diversity | False |  | 1 | 1 |  | None |  | 0 |  | UZ0899_U1 | 49100 | 301_ZTE | 3 [В эфире] | CHIP0 | 10638
UZ0899 | 8992 | True | 0 | 0 | UTRA Band I | 742236_21_02T | 40 | 120 | 0 | 1000 | ITU1546 | 3 | 0 | 0 |  | 600 |  |  |  |  | 0 | 0 | 0 | 0 | 0 | 15000 | ITU1546 | 20 | 40 | 0 | No Diversity | False |  | 1 | 1 |  | None |  | 0 |  | UZ0899_U2 | 49100 | 301_ZTE | 3 [В эфире] | CHIP768 | 10638
UZ0899 | 8993 | True | 0 | 0 | UTRA Band I | 742236_21_02T | 40 | 240 | 0 | 1000 | ITU1546 | 3 | 0 | 0 |  | 600 |  |  |  |  | 0 | 0 | 0 | 0 | 0 | 15000 | ITU1546 | 20 | 40 | 0 | No Diversity | False |  | 1 | 1 |  | None |  | 0 |  | UZ0899_U3 | 49100 | 301_ZTE | 3 [В эфире] | CHIP1536 | 10638
UZ0930 | 9301 | True | 0 | 0 | UTRA Band I | 742236_21_02T | 30 | 0 | 0 | 1000 | ITU1546 | 3 | 0 | 0 |  | 600 |  |  |  |  | 0 | 0 | 0 | 0 | 0 | 15000 | ITU1546 | 20 | 40 | 0 | No Diversity | False |  | 1 | 1 |  | None |  | 0 |  | UZ0930_U1 | 49100 | 301_ZTE | 3 [В эфире] | CHIP0 | 10638
UZ0930 | 9302 | True | 0 | 0 | UTRA Band I | 742236_21_02T | 30 | 120 | 0 | 1000 | ITU1546 | 3 | 0 | 0 |  | 600 |  |  |  |  | 0 | 0 | 0 | 0 | 0 | 15000 | ITU1546 | 20 | 40 | 0 | No Diversity | False |  | 1 | 1 |  | None |  | 0 |  | UZ0930_U2 | 49100 | 301_ZTE | 3 [В эфире] | CHIP768 | 10638
UZ0930 | 9303 | True | 0 | 0 | UTRA Band I | 742236_21_02T | 30 | 240 | 0 | 1000 | ITU1546 | 3 | 0 | 0 |  | 600 |  |  |  |  | 0 | 0 | 0 | 0 | 0 | 15000 | ITU1546 | 20 | 40 | 0 | No Diversity | False |  | 1 | 1 |  | None |  | 0 |  | UZ0930_U3 | 49100 | 301_ZTE | 3 [В эфире] | CHIP1536 | 10638
UZ0931 | 9311 | True | 0 | 0 | UTRA Band I | 742236_21_02T | 30 | 0 | 0 | 1000 | ITU1546 | 3 | 0 | 0 |  | 600 |  |  |  |  | 0 | 0 | 0 | 0 | 0 | 15000 | ITU1546 | 20 | 40 | 0 | No Diversity | False |  | 1 | 1 |  | None |  | 0 |  | UZ0931_U1 | 49100 | 301_ZTE | 3 [В эфире] | CHIP0 | 10638
UZ0931 | 9312 | True | 0 | 0 | UTRA Band I | 742236_21_02T | 30 | 120 | 0 | 1000 | ITU1546 | 3 | 0 | 0 |  | 600 |  |  |  |  | 0 | 0 | 0 | 0 | 0 | 15000 | ITU1546 | 20 | 40 | 0 | No Diversity | False |  | 1 | 1 |  | None |  | 0 |  | UZ0931_U2 | 49100 | 301_ZTE | 3 [В эфире] | CHIP768 | 10638
UZ0931 | 9313 | True | 0 | 0 | UTRA Band I | 742236_21_02T | 30 | 240 | 0 | 1000 | ITU1546 | 3 | 0 | 0 |  | 600 |  |  |  |  | 0 | 0 | 0 | 0 | 0 | 15000 | ITU1546 | 20 | 40 | 0 | No Diversity | False |  | 1 | 1 |  | None |  | 0 |  | UZ0931_U3 | 49100 | 301_ZTE | 3 [В эфире] | CHIP1536 | 10638
UZ0932 | 9321 | True | 0 | 0 | UTRA Band I | 742236_21_02T | 30 | 0 | 0 | 1000 | ITU1546 | 3 | 0 | 0 |  | 600 |  |  |  |  | 0 | 0 | 0 | 0 | 0 | 15000 | ITU1546 | 20 | 40 | 0 | No Diversity | False |  | 1 | 1 |  | None |  | 0 |  | UZ0932_U1 | 49100 | 301_ZTE | 3 [В эфире] | CHIP0 | 10638
UZ0932 | 9322 | True | 0 | 0 | UTRA Band I | 742236_21_02T | 30 | 120 | 0 | 1000 | ITU1546 | 3 | 0 | 0 |  | 600 |  |  |  |  | 0 | 0 | 0 | 0 | 0 | 15000 | ITU1546 | 20 | 40 | 0 | No Diversity | False |  | 1 | 1 |  | None |  | 0 |  | UZ0932_U2 | 49100 | 301_ZTE | 3 [В эфире] | CHIP768 | 10638
UZ0932 | 9323 | True | 0 | 0 | UTRA Band I | 742236_21_02T | 30 | 240 | 0 | 1000 | ITU1546 | 3 | 0 | 0 |  | 600 |  |  |  |  | 0 | 0 | 0 | 0 | 0 | 15000 | ITU1546 | 20 | 40 | 0 | No Diversity | False |  | 1 | 1 |  | None |  | 0 |  | UZ0932_U3 | 49100 | 301_ZTE | 3 [В эфире] | CHIP1536 | 10638
UZ0933 | 9331 | True | 0 | 0 | UTRA Band I | 742236_21_02T | 30 | 0 | 0 | 1000 | ITU1546 | 3 | 0 | 0 |  | 600 |  |  |  |  | 0 | 0 | 0 | 0 | 0 | 15000 | ITU1546 | 20 | 40 | 0 | No Diversity | False |  | 1 | 1 |  | None |  | 0 |  | UZ0933_U1 | 49100 | 301_ZTE | 3 [В эфире] | CHIP0 | 10638
UZ0933 | 9332 | True | 0 | 0 | UTRA Band I | 742236_21_02T | 30 | 120 | 0 | 1000 | ITU1546 | 3 | 0 | 0 |  | 600 |  |  |  |  | 0 | 0 | 0 | 0 | 0 | 15000 | ITU1546 | 20 | 40 | 0 | No Diversity | False |  | 1 | 1 |  | None |  | 0 |  | UZ0933_U2 | 49100 | 301_ZTE | 3 [В эфире] | CHIP768 | 10638
UZ0933 | 9333 | True | 0 | 0 | UTRA Band I | 742236_21_02T | 30 | 240 | 0 | 1000 | ITU1546 | 3 | 0 | 0 |  | 600 |  |  |  |  | 0 | 0 | 0 | 0 | 0 | 15000 | ITU1546 | 20 | 40 | 0 | No Diversity | False |  | 1 | 1 |  | None |  | 0 |  | UZ0933_U3 | 49100 | 301_ZTE | 3 [В эфире] | CHIP1536 | 10638
UZ0934 | 9341 | True | 0 | 0 | UTRA Band I | 742236_21_02T | 40 | 0 | 0 | 1000 | ITU1546 | 3 | 0 | 0 |  | 600 |  |  |  |  | 0 | 0 | 0 | 0 | 0 | 15000 | ITU1546 | 20 | 40 | 0 | No Diversity | False |  | 1 | 1 |  | None |  | 0 |  | UZ0934_U1 | 49100 | 301_ZTE | 3 [В эфире] | CHIP0 | 10638
UZ0934 | 9342 | True | 0 | 0 | UTRA Band I | 742236_21_02T | 40 | 120 | 0 | 1000 | ITU1546 | 3 | 0 | 0 |  | 600 |  |  |  |  | 0 | 0 | 0 | 0 | 0 | 15000 | ITU1546 | 20 | 40 | 0 | No Diversity | False |  | 1 | 1 |  | None |  | 0 |  | UZ0934_U2 | 49100 | 301_ZTE | 3 [В эфире] | CHIP768 | 10638
UZ0934 | 9343 | True | 0 | 0 | UTRA Band I | 742236_21_02T | 40 | 240 | 0 | 1000 | ITU1546 | 3 | 0 | 0 |  | 600 |  |  |  |  | 0 | 0 | 0 | 0 | 0 | 15000 | ITU1546 | 20 | 40 | 0 | No Diversity | False |  | 1 | 1 |  | None |  | 0 |  | UZ0934_U3 | 49100 | 301_ZTE | 3 [В эфире] | CHIP1536 | 10638
UZ0934 | 9344 | True | 0 | 0 | UTRA Band I | 742236_21_02T | 40 | 0 | 0 | 1000 | ITU1546 | 3 | 0 | 0 |  | 600 |  |  |  |  | 0 | 0 | 0 | 0 | 0 | 15000 | ITU1546 | 20 | 40 | 0 | No Diversity | False |  | 1 | 1 |  | None |  | 0 |  | UZ0934_U4 | 49100 | 301_ZTE | 3 [В эфире] | CHIP0 | 10662
UZ0934 | 9345 | True | 0 | 0 | UTRA Band I | 742236_21_02T | 40 | 120 | 0 | 1000 | ITU1546 | 3 | 0 | 0 |  | 600 |  |  |  |  | 0 | 0 | 0 | 0 | 0 | 15000 | ITU1546 | 20 | 40 | 0 | No Diversity | False |  | 1 | 1 |  | None |  | 0 |  | UZ0934_U5 | 49100 | 301_ZTE | 3 [В эфире] | CHIP768 | 10662
UZ0934 | 9346 | True | 0 | 0 | UTRA Band I | 742236_21_02T | 40 | 240 | 0 | 1000 | ITU1546 | 3 | 0 | 0 |  | 600 |  |  |  |  | 0 | 0 | 0 | 0 | 0 | 15000 | ITU1546 | 20 | 40 | 0 | No Diversity | False |  | 1 | 1 |  | None |  | 0 |  | UZ0934_U6 | 49100 | 301_ZTE | 3 [В эфире] | CHIP1536 | 10662
UZ0935 | 9351 | True | 0 | 0 | UTRA Band I | 742236_21_02T | 24 | 0 | 0 | 1000 | ITU1546 | 3 | 0 | 0 |  | 600 |  |  |  |  | 0 | 0 | 0 | 0 | 0 | 15000 | ITU1546 | 20 | 40 | 0 | No Diversity | False |  | 1 | 1 |  | None |  | 0 |  | UZ0935_U1 | 49100 | 301_ZTE | 3 [В эфире] | CHIP0 | 10638
UZ0935 | 9352 | True | 0 | 0 | UTRA Band I | 742236_21_02T | 24 | 120 | 0 | 1000 | ITU1546 | 3 | 0 | 0 |  | 600 |  |  |  |  | 0 | 0 | 0 | 0 | 0 | 15000 | ITU1546 | 20 | 40 | 0 | No Diversity | False |  | 1 | 1 |  | None |  | 0 |  | UZ0935_U2 | 49100 | 301_ZTE | 3 [В эфире] | CHIP768 | 10638
UZ0935 | 9353 | True | 0 | 0 | UTRA Band I | 742236_21_02T | 24 | 240 | 0 | 1000 | ITU1546 | 3 | 0 | 0 |  | 600 |  |  |  |  | 0 | 0 | 0 | 0 | 0 | 15000 | ITU1546 | 20 | 40 | 0 | No Diversity | False |  | 1 | 1 |  | None |  | 0 |  | UZ0935_U3 | 49100 | 301_ZTE | 3 [В эфире] | CHIP1536 | 10638
UZ0935 | 9354 | True | 0 | 0 | UTRA Band I | 742236_21_02T | 24 | 0 | 0 | 1000 | ITU1546 | 3 | 0 | 0 |  | 600 |  |  |  |  | 0 | 0 | 0 | 0 | 0 | 15000 | ITU1546 | 20 | 40 | 0 | No Diversity | False |  | 1 | 1 |  | None |  | 0 |  | UZ0935_U4 | 49100 | 301_ZTE | 3 [В эфире] | CHIP0 | 10662
UZ0935 | 9355 | True | 0 | 0 | UTRA Band I | 742236_21_02T | 24 | 120 | 0 | 1000 | ITU1546 | 3 | 0 | 0 |  | 600 |  |  |  |  | 0 | 0 | 0 | 0 | 0 | 15000 | ITU1546 | 20 | 40 | 0 | No Diversity | False |  | 1 | 1 |  | None |  | 0 |  | UZ0935_U5 | 49100 | 301_ZTE | 3 [В эфире] | CHIP768 | 10662
UZ0935 | 9356 | True | 0 | 0 | UTRA Band I | 742236_21_02T | 24 | 240 | 0 | 1000 | ITU1546 | 3 | 0 | 0 |  | 600 |  |  |  |  | 0 | 0 | 0 | 0 | 0 | 15000 | ITU1546 | 20 | 40 | 0 | No Diversity | False |  | 1 | 1 |  | None |  | 0 |  | UZ0935_U6 | 49100 | 301_ZTE | 3 [В эфире] | CHIP1536 | 10662
UZ0936 | 9361 | True | 0 | 0 | UTRA Band I | 742236_21_02T | 24 | 0 | 0 | 1000 | ITU1546 | 3 | 0 | 0 |  | 600 |  |  |  |  | 0 | 0 | 0 | 0 | 0 | 15000 | ITU1546 | 20 | 40 | 0 | No Diversity | False |  | 1 | 1 |  | None |  | 0 |  | UZ0936_U1 | 49100 | 301_ZTE | 3 [В эфире] | CHIP0 | 10638
UZ0936 | 9362 | True | 0 | 0 | UTRA Band I | 742236_21_02T | 24 | 120 | 0 | 1000 | ITU1546 | 3 | 0 | 0 |  | 600 |  |  |  |  | 0 | 0 | 0 | 0 | 0 | 15000 | ITU1546 | 20 | 40 | 0 | No Diversity | False |  | 1 | 1 |  | None |  | 0 |  | UZ0936_U2 | 49100 | 301_ZTE | 3 [В эфире] | CHIP768 | 10638
UZ0936 | 9363 | True | 0 | 0 | UTRA Band I | 742236_21_02T | 24 | 240 | 0 | 1000 | ITU1546 | 3 | 0 | 0 |  | 600 |  |  |  |  | 0 | 0 | 0 | 0 | 0 | 15000 | ITU1546 | 20 | 40 | 0 | No Diversity | False |  | 1 | 1 |  | None |  | 0 |  | UZ0936_U3 | 49100 | 301_ZTE | 3 [В эфире] | CHIP1536 | 10638
UZ0936 | 9364 | True | 0 | 0 | UTRA Band I | 742236_21_02T | 24 | 0 | 0 | 1000 | ITU1546 | 3 | 0 | 0 |  | 600 |  |  |  |  | 0 | 0 | 0 | 0 | 0 | 15000 | ITU1546 | 20 | 40 | 0 | No Diversity | False |  | 1 | 1 |  | None |  | 0 |  | UZ0936_U4 | 49100 | 301_ZTE | 3 [В эфире] | CHIP0 | 10662
UZ0936 | 9365 | True | 0 | 0 | UTRA Band I | 742236_21_02T | 24 | 120 | 0 | 1000 | ITU1546 | 3 | 0 | 0 |  | 600 |  |  |  |  | 0 | 0 | 0 | 0 | 0 | 15000 | ITU1546 | 20 | 40 | 0 | No Diversity | False |  | 1 | 1 |  | None |  | 0 |  | UZ0936_U5 | 49100 | 301_ZTE | 3 [В эфире] | CHIP768 | 10662
UZ0936 | 9366 | True | 0 | 0 | UTRA Band I | 742236_21_02T | 24 | 240 | 0 | 1000 | ITU1546 | 3 | 0 | 0 |  | 600 |  |  |  |  | 0 | 0 | 0 | 0 | 0 | 15000 | ITU1546 | 20 | 40 | 0 | No Diversity | False |  | 1 | 1 |  | None |  | 0 |  | UZ0936_U6 | 49100 | 301_ZTE | 3 [В эфире] | CHIP1536 | 10662
UZ0937 | 9371 | True | 0 | 0 | UTRA Band I | 742236_21_02T | 24 | 0 | 0 | 1000 | ITU1546 | 3 | 0 | 0 |  | 600 |  |  |  |  | 0 | 0 | 0 | 0 | 0 | 15000 | ITU1546 | 20 | 40 | 0 | No Diversity | False |  | 1 | 1 |  | None |  | 0 |  | UZ0937_U1 | 49100 | 301_ZTE | 3 [В эфире] | CHIP0 | 10638
UZ0937 | 9372 | True | 0 | 0 | UTRA Band I | 742236_21_02T | 24 | 120 | 0 | 1000 | ITU1546 | 3 | 0 | 0 |  | 600 |  |  |  |  | 0 | 0 | 0 | 0 | 0 | 15000 | ITU1546 | 20 | 40 | 0 | No Diversity | False |  | 1 | 1 |  | None |  | 0 |  | UZ0937_U2 | 49100 | 301_ZTE | 3 [В эфире] | CHIP768 | 10638
UZ0937 | 9373 | True | 0 | 0 | UTRA Band I | 742236_21_02T | 24 | 240 | 0 | 1000 | ITU1546 | 3 | 0 | 0 |  | 600 |  |  |  |  | 0 | 0 | 0 | 0 | 0 | 15000 | ITU1546 | 20 | 40 | 0 | No Diversity | False |  | 1 | 1 |  | None |  | 0 |  | UZ0937_U3 | 49100 | 301_ZTE | 3 [В эфире] | CHIP1536 | 10638
UZ0939 | 9391 | True | 0 | 0 | UTRA Band I | 742236_21_02T | 24 | 0 | 0 | 1000 | ITU1546 | 3 | 0 | 0 |  | 600 |  |  |  |  | 0 | 0 | 0 | 0 | 0 | 15000 | ITU1546 | 20 | 40 | 0 | No Diversity | False |  | 1 | 1 |  | None |  | 0 |  | UZ0939_U1 | 49100 | 301_ZTE | 3 [В эфире] | CHIP0 | 10638
UZ0939 | 9392 | True | 0 | 0 | UTRA Band I | 742236_21_02T | 24 | 120 | 0 | 1000 | ITU1546 | 3 | 0 | 0 |  | 600 |  |  |  |  | 0 | 0 | 0 | 0 | 0 | 15000 | ITU1546 | 20 | 40 | 0 | No Diversity | False |  | 1 | 1 |  | None |  | 0 |  | UZ0939_U2 | 49100 | 301_ZTE | 3 [В эфире] | CHIP768 | 10638
UZ0939 | 9393 | True | 0 | 0 | UTRA Band I | 742236_21_02T | 24 | 240 | 0 | 1000 | ITU1546 | 3 | 0 | 0 |  | 600 |  |  |  |  | 0 | 0 | 0 | 0 | 0 | 15000 | ITU1546 | 20 | 40 | 0 | No Diversity | False |  | 1 | 1 |  | None |  | 0 |  | UZ0939_U3 | 49100 | 301_ZTE | 3 [В эфире] | CHIP1536 | 10638
UZ0939 | 9394 | True | 0 | 0 | UTRA Band I | 742236_21_02T | 24 | 0 | 0 | 1000 | ITU1546 | 3 | 0 | 0 |  | 600 |  |  |  |  | 0 | 0 | 0 | 0 | 0 | 15000 | ITU1546 | 20 | 40 | 0 | No Diversity | False |  | 1 | 1 |  | None |  | 0 |  | UZ0939_U4 | 49100 | 301_ZTE | 3 [В эфире] | CHIP0 | 10662
UZ0939 | 9395 | True | 0 | 0 | UTRA Band I | 742236_21_02T | 24 | 120 | 0 | 1000 | ITU1546 | 3 | 0 | 0 |  | 600 |  |  |  |  | 0 | 0 | 0 | 0 | 0 | 15000 | ITU1546 | 20 | 40 | 0 | No Diversity | False |  | 1 | 1 |  | None |  | 0 |  | UZ0939_U5 | 49100 | 301_ZTE | 3 [В эфире] | CHIP768 | 10662
UZ0939 | 9396 | True | 0 | 0 | UTRA Band I | 742236_21_02T | 24 | 240 | 0 | 1000 | ITU1546 | 3 | 0 | 0 |  | 600 |  |  |  |  | 0 | 0 | 0 | 0 | 0 | 15000 | ITU1546 | 20 | 40 | 0 | No Diversity | False |  | 1 | 1 |  | None |  | 0 |  | UZ0939_U6 | 49100 | 301_ZTE | 3 [В эфире] | CHIP1536 | 10662
UZ0940 | 9401 | True | 0 | 0 | UTRA Band I | 742236_21_02T | 40 | 0 | 0 | 1000 | ITU1546 | 3 | 0 | 0 |  | 600 |  |  |  |  | 0 | 0 | 0 | 0 | 0 | 15000 | ITU1546 | 20 | 40 | 0 | No Diversity | False |  | 1 | 1 |  | None |  | 0 |  | UZ0940_U1 | 49100 | 301_ZTE | 3 [В эфире] | CHIP0 | 10638
UZ0940 | 9402 | True | 0 | 0 | UTRA Band I | 742236_21_02T | 40 | 120 | 0 | 1000 | ITU1546 | 3 | 0 | 0 |  | 600 |  |  |  |  | 0 | 0 | 0 | 0 | 0 | 15000 | ITU1546 | 20 | 40 | 0 | No Diversity | False |  | 1 | 1 |  | None |  | 0 |  | UZ0940_U2 | 49100 | 301_ZTE | 3 [В эфире] | CHIP768 | 10638
UZ0940 | 9403 | True | 0 | 0 | UTRA Band I | 742236_21_02T | 40 | 240 | 0 | 1000 | ITU1546 | 3 | 0 | 0 |  | 600 |  |  |  |  | 0 | 0 | 0 | 0 | 0 | 15000 | ITU1546 | 20 | 40 | 0 | No Diversity | False |  | 1 | 1 |  | None |  | 0 |  | UZ0940_U3 | 49100 | 301_ZTE | 3 [В эфире] | CHIP1536 | 10638
UZ0941 | 9411 | True | 0 | 0 | UTRA Band I | 742236_21_02T | 40 | 0 | 0 | 1000 | ITU1546 | 3 | 0 | 0 |  | 600 |  |  |  |  | 0 | 0 | 0 | 0 | 0 | 15000 | ITU1546 | 20 | 40 | 0 | No Diversity | False |  | 1 | 1 |  | None |  | 0 |  | UZ0941_U1 | 49100 | 301_ZTE | 3 [В эфире] | CHIP0 | 10638
UZ0941 | 9412 | True | 0 | 0 | UTRA Band I | 742236_21_02T | 40 | 120 | 0 | 1000 | ITU1546 | 3 | 0 | 0 |  | 600 |  |  |  |  | 0 | 0 | 0 | 0 | 0 | 15000 | ITU1546 | 20 | 40 | 0 | No Diversity | False |  | 1 | 1 |  | None |  | 0 |  | UZ0941_U2 | 49100 | 301_ZTE | 3 [В эфире] | CHIP768 | 10638
UZ0941 | 9413 | True | 0 | 0 | UTRA Band I | 742236_21_02T | 40 | 240 | 0 | 1000 | ITU1546 | 3 | 0 | 0 |  | 600 |  |  |  |  | 0 | 0 | 0 | 0 | 0 | 15000 | ITU1546 | 20 | 40 | 0 | No Diversity | False |  | 1 | 1 |  | None |  | 0 |  | UZ0941_U3 | 49100 | 301_ZTE | 3 [В эфире] | CHIP1536 | 10638
UZ0942 | 9421 | True | 0 | 0 | UTRA Band I | 742236_21_02T | 40 | 0 | 0 | 1000 | ITU1546 | 3 | 0 | 0 |  | 600 |  |  |  |  | 0 | 0 | 0 | 0 | 0 | 15000 | ITU1546 | 20 | 40 | 0 | No Diversity | False |  | 1 | 1 |  | None |  | 0 |  | UZ0942_U1 | 49100 | 301_ZTE | 2 [Планируется] | CHIP0 | 10638
UZ0942 | 9422 | True | 0 | 0 | UTRA Band I | 742236_21_02T | 40 | 120 | 0 | 1000 | ITU1546 | 3 | 0 | 0 |  | 600 |  |  |  |  | 0 | 0 | 0 | 0 | 0 | 15000 | ITU1546 | 20 | 40 | 0 | No Diversity | False |  | 1 | 1 |  | None |  | 0 |  | UZ0942_U2 | 49100 | 301_ZTE | 2 [Планируется] | CHIP768 | 10638
UZ0942 | 9423 | True | 0 | 0 | UTRA Band I | 742236_21_02T | 40 | 240 | 0 | 1000 | ITU1546 | 3 | 0 | 0 |  | 600 |  |  |  |  | 0 | 0 | 0 | 0 | 0 | 15000 | ITU1546 | 20 | 40 | 0 | No Diversity | False |  | 1 | 1 |  | None |  | 0 |  | UZ0942_U3 | 49100 | 301_ZTE | 2 [Планируется] | CHIP1536 | 10638
UZ0943 | 9431 | True | 0 | 0 | UTRA Band I | 742236_21_02T | 40 | 0 | 0 | 1000 | ITU1546 | 3 | 0 | 0 |  | 600 |  |  |  |  | 0 | 0 | 0 | 0 | 0 | 15000 | ITU1546 | 20 | 40 | 0 | No Diversity | False |  | 1 | 1 |  | None |  | 0 |  | UZ0943_U1 | 49100 | 301_ZTE | 3 [В эфире] | CHIP0 | 10638
UZ0943 | 9432 | True | 0 | 0 | UTRA Band I | 742236_21_02T | 40 | 120 | 0 | 1000 | ITU1546 | 3 | 0 | 0 |  | 600 |  |  |  |  | 0 | 0 | 0 | 0 | 0 | 15000 | ITU1546 | 20 | 40 | 0 | No Diversity | False |  | 1 | 1 |  | None |  | 0 |  | UZ0943_U2 | 49100 | 301_ZTE | 3 [В эфире] | CHIP768 | 10638
UZ0943 | 9433 | True | 0 | 0 | UTRA Band I | 742236_21_02T | 40 | 240 | 0 | 1000 | ITU1546 | 3 | 0 | 0 |  | 600 |  |  |  |  | 0 | 0 | 0 | 0 | 0 | 15000 | ITU1546 | 20 | 40 | 0 | No Diversity | False |  | 1 | 1 |  | None |  | 0 |  | UZ0943_U3 | 49100 | 301_ZTE | 3 [В эфире] | CHIP1536 | 10638
UZ0944 | 9441 | True | 0 | 0 | UTRA Band I | 742236_21_02T | 40 | 0 | 0 | 1000 | ITU1546 | 3 | 0 | 0 |  | 600 |  |  |  |  | 0 | 0 | 0 | 0 | 0 | 15000 | ITU1546 | 20 | 40 | 0 | No Diversity | False |  | 1 | 1 |  | None |  | 0 |  | UZ0944_U1 | 49100 | 301_ZTE | 3 [В эфире] | CHIP0 | 10638
UZ0944 | 9442 | True | 0 | 0 | UTRA Band I | 742236_21_02T | 40 | 120 | 0 | 1000 | ITU1546 | 3 | 0 | 0 |  | 600 |  |  |  |  | 0 | 0 | 0 | 0 | 0 | 15000 | ITU1546 | 20 | 40 | 0 | No Diversity | False |  | 1 | 1 |  | None |  | 0 |  | UZ0944_U2 | 49100 | 301_ZTE | 3 [В эфире] | CHIP768 | 10638
UZ0944 | 9443 | True | 0 | 0 | UTRA Band I | 742236_21_02T | 40 | 240 | 0 | 1000 | ITU1546 | 3 | 0 | 0 |  | 600 |  |  |  |  | 0 | 0 | 0 | 0 | 0 | 15000 | ITU1546 | 20 | 40 | 0 | No Diversity | False |  | 1 | 1 |  | None |  | 0 |  | UZ0944_U3 | 49100 | 301_ZTE | 3 [В эфире] | CHIP1536 | 10638
UZ0945 | 9451 | True | 0 | 0 | UTRA Band I | 742236_21_02T | 40 | 0 | 0 | 1000 | ITU1546 | 3 | 0 | 0 |  | 600 |  |  |  |  | 0 | 0 | 0 | 0 | 0 | 15000 | ITU1546 | 20 | 40 | 0 | No Diversity | False |  | 1 | 1 |  | None |  | 0 |  | UZ0945_U1 | 49100 | 301_ZTE | 3 [В эфире] | CHIP0 | 10638
UZ0945 | 9452 | True | 0 | 0 | UTRA Band I | 742236_21_02T | 40 | 120 | 0 | 1000 | ITU1546 | 3 | 0 | 0 |  | 600 |  |  |  |  | 0 | 0 | 0 | 0 | 0 | 15000 | ITU1546 | 20 | 40 | 0 | No Diversity | False |  | 1 | 1 |  | None |  | 0 |  | UZ0945_U2 | 49100 | 301_ZTE | 3 [В эфире] | CHIP768 | 10638
UZ0945 | 9453 | True | 0 | 0 | UTRA Band I | 742236_21_02T | 40 | 240 | 0 | 1000 | ITU1546 | 3 | 0 | 0 |  | 600 |  |  |  |  | 0 | 0 | 0 | 0 | 0 | 15000 | ITU1546 | 20 | 40 | 0 | No Diversity | False |  | 1 | 1 |  | None |  | 0 |  | UZ0945_U3 | 49100 | 301_ZTE | 3 [В эфире] | CHIP1536 | 10638
UZ0946 | 9461 | True | 0 | 0 | UTRA Band I | 742236_21_02T | 40 | 0 | 0 | 1000 | ITU1546 | 3 | 0 | 0 |  | 600 |  |  |  |  | 0 | 0 | 0 | 0 | 0 |  | (none) | 20 |  | 0 | No Diversity | False |  | 1 | 1 |  | None |  | 0 |  | UZ0946_U1 | 49100 | 301_ZTE | 3 [В эфире] | CHIP0 | 10638
UZ0946 | 9462 | True | 0 | 0 | UTRA Band I | 742236_21_02T | 40 | 120 | 0 | 1000 | ITU1546 | 3 | 0 | 0 |  | 600 |  |  |  |  | 0 | 0 | 0 | 0 | 0 |  | (none) | 20 |  | 0 | No Diversity | False |  | 1 | 1 |  | None |  | 0 |  | UZ0946_U2 | 49100 | 301_ZTE | 3 [В эфире] | CHIP768 | 10638
UZ0946 | 9463 | True | 0 | 0 | UTRA Band I | 742236_21_02T | 40 | 240 | 0 | 1000 | ITU1546 | 3 | 0 | 0 |  | 600 |  |  |  |  | 0 | 0 | 0 | 0 | 0 |  | (none) | 20 |  | 0 | No Diversity | False |  | 1 | 1 |  | None |  | 0 |  | UZ0946_U3 | 49100 | 301_ZTE | 3 [В эфире] | CHIP1536 | 10638
UZ0949 | 9491 | True | 0 | 0 | UTRA Band I | 742236_21_02T | 40 | 0 | 0 | 1000 | ITU1546 | 3 | 0 | 0 |  | 600 |  |  |  |  | 0 | 0 | 0 | 0 | 0 | 15000 | ITU1546 | 20 | 40 | 0 | No Diversity | False |  | 1 | 1 |  | None |  | 0 |  | UZ0949_U1 | 49100 | 301_ZTE | 2 [Планируется] | CHIP0 | 10638
UZ0949 | 9492 | True | 0 | 0 | UTRA Band I | 742236_21_02T | 40 | 120 | 0 | 1000 | ITU1546 | 3 | 0 | 0 |  | 600 |  |  |  |  | 0 | 0 | 0 | 0 | 0 | 15000 | ITU1546 | 20 | 40 | 0 | No Diversity | False |  | 1 | 1 |  | None |  | 0 |  | UZ0949_U2 | 49100 | 301_ZTE | 2 [Планируется] | CHIP768 | 10638
UZ0949 | 9493 | True | 0 | 0 | UTRA Band I | 742236_21_02T | 40 | 240 | 0 | 1000 | ITU1546 | 3 | 0 | 0 |  | 600 |  |  |  |  | 0 | 0 | 0 | 0 | 0 | 15000 | ITU1546 | 20 | 40 | 0 | No Diversity | False |  | 1 | 1 |  | None |  | 0 |  | UZ0949_U3 | 49100 | 301_ZTE | 2 [Планируется] | CHIP1536 | 10638
UZ0950 | 9501 | True | 0 | 0 | UTRA Band I | 742236_21_02T | 40 | 0 | 0 | 1000 | ITU1546 | 3 | 0 | 0 |  | 600 |  |  |  |  | 0 | 0 | 0 | 0 | 0 | 15000 | ITU1546 | 20 | 40 | 0 | No Diversity | False |  | 1 | 1 |  | None |  | 0 |  | UZ0950_U1 | 49100 | 301_ZTE | 3 [В эфире] | CHIP0 | 10638
UZ0950 | 9502 | True | 0 | 0 | UTRA Band I | 742236_21_02T | 40 | 120 | 0 | 1000 | ITU1546 | 3 | 0 | 0 |  | 600 |  |  |  |  | 0 | 0 | 0 | 0 | 0 | 15000 | ITU1546 | 20 | 40 | 0 | No Diversity | False |  | 1 | 1 |  | None |  | 0 |  | UZ0950_U2 | 49100 | 301_ZTE | 3 [В эфире] | CHIP768 | 10638
UZ0950 | 9503 | True | 0 | 0 | UTRA Band I | 742236_21_02T | 40 | 240 | 0 | 1000 | ITU1546 | 3 | 0 | 0 |  | 600 |  |  |  |  | 0 | 0 | 0 | 0 | 0 | 15000 | ITU1546 | 20 | 40 | 0 | No Diversity | False |  | 1 | 1 |  | None |  | 0 |  | UZ0950_U3 | 49100 | 301_ZTE | 3 [В эфире] | CHIP1536 | 10638
UZ0951 | 9511 | True | 0 | 0 | UTRA Band I | 742236_21_02T | 40 | 0 | 0 | 1000 | ITU1546 | 3 | 0 | 0 |  | 600 |  |  |  |  | 0 | 0 | 0 | 0 | 0 | 15000 | ITU1546 | 20 | 40 | 0 | No Diversity | False |  | 1 | 1 |  | None |  | 0 |  | UZ0951_U1 | 49100 | 301_ZTE | 3 [В эфире] | CHIP0 | 10638
UZ0951 | 9512 | True | 0 | 0 | UTRA Band I | 742236_21_02T | 40 | 120 | 0 | 1000 | ITU1546 | 3 | 0 | 0 |  | 600 |  |  |  |  | 0 | 0 | 0 | 0 | 0 | 15000 | ITU1546 | 20 | 40 | 0 | No Diversity | False |  | 1 | 1 |  | None |  | 0 |  | UZ0951_U2 | 49100 | 301_ZTE | 3 [В эфире] | CHIP768 | 10638
UZ0951 | 9513 | True | 0 | 0 | UTRA Band I | 742236_21_02T | 40 | 240 | 0 | 1000 | ITU1546 | 3 | 0 | 0 |  | 600 |  |  |  |  | 0 | 0 | 0 | 0 | 0 | 15000 | ITU1546 | 20 | 40 | 0 | No Diversity | False |  | 1 | 1 |  | None |  | 0 |  | UZ0951_U3 | 49100 | 301_ZTE | 3 [В эфире] | CHIP1536 | 10638
UZ0958 | 9581 | True | 0 | 0 | UTRA Band I | 742236_21_02T | 24 | 0 | 0 | 1000 | ITU1546 | 3 | 0 | 0 |  | 600 |  |  |  |  | 0 | 0 | 0 | 0 | 0 | 15000 | ITU1546 | 20 | 40 | 0 | No Diversity | False |  | 1 | 1 |  | None |  | 0 |  | UZ0958_U1 | 49100 | 301_ZTE | 3 [В эфире] | CHIP0 | 10638
UZ0958 | 9582 | True | 0 | 0 | UTRA Band I | 742236_21_02T | 24 | 120 | 0 | 1000 | ITU1546 | 3 | 0 | 0 |  | 600 |  |  |  |  | 0 | 0 | 0 | 0 | 0 | 15000 | ITU1546 | 20 | 40 | 0 | No Diversity | False |  | 1 | 1 |  | None |  | 0 |  | UZ0958_U2 | 49100 | 301_ZTE | 3 [В эфире] | CHIP768 | 10638
UZ0958 | 9583 | True | 0 | 0 | UTRA Band I | 742236_21_02T | 24 | 240 | 0 | 1000 | ITU1546 | 3 | 0 | 0 |  | 600 |  |  |  |  | 0 | 0 | 0 | 0 | 0 | 15000 | ITU1546 | 20 | 40 | 0 | No Diversity | False |  | 1 | 1 |  | None |  | 0 |  | UZ0958_U3 | 49100 | 301_ZTE | 3 [В эфире] | CHIP1536 | 10638
UZ0965 | 9651 | True | 0 | 0 | UTRA Band I | 742236_21_02T | 40 | 0 | 0 | 1000 | ITU1546 | 3 | 0 | 0 |  | 600 |  |  |  |  | 0 | 0 | 0 | 0 | 0 | 15000 | ITU1546 | 20 | 40 | 0 | No Diversity | False |  | 1 | 1 |  | None |  | 0 |  | UZ0965_U1 | 49100 | 301_ZTE | 3 [В эфире] | CHIP0 | 10638
UZ0965 | 9652 | True | 0 | 0 | UTRA Band I | 742236_21_02T | 40 | 120 | 0 | 1000 | ITU1546 | 3 | 0 | 0 |  | 600 |  |  |  |  | 0 | 0 | 0 | 0 | 0 | 15000 | ITU1546 | 20 | 40 | 0 | No Diversity | False |  | 1 | 1 |  | None |  | 0 |  | UZ0965_U2 | 49100 | 301_ZTE | 3 [В эфире] | CHIP768 | 10638
UZ0965 | 9653 | True | 0 | 0 | UTRA Band I | 742236_21_02T | 40 | 240 | 0 | 1000 | ITU1546 | 3 | 0 | 0 |  | 600 |  |  |  |  | 0 | 0 | 0 | 0 | 0 | 15000 | ITU1546 | 20 | 40 | 0 | No Diversity | False |  | 1 | 1 |  | None |  | 0 |  | UZ0965_U3 | 49100 | 301_ZTE | 3 [В эфире] | CHIP1536 | 10638
UZ1528 | 15281 | True | 0 | 0 | UTRA Band I | 742236_21_02T | 40 | 0 | 0 | 1000 | ITU1546 | 3 | 0 | 0 |  | 600 |  |  |  |  | 0 | 0 | 0 | 0 | 0 | 15000 | ITU1546 | 20 | 40 | 0 | No Diversity | False |  | 1 | 1 |  | None |  | 0 |  | UZ1528_U1 | 49100 | 301_ZTE | 2 [Планируется] | CHIP0 | 10638
UZ1528 | 15282 | True | 0 | 0 | UTRA Band I | 742236_21_02T | 40 | 120 | 0 | 1000 | ITU1546 | 3 | 0 | 0 |  | 600 |  |  |  |  | 0 | 0 | 0 | 0 | 0 | 15000 | ITU1546 | 20 | 40 | 0 | No Diversity | False |  | 1 | 1 |  | None |  | 0 |  | UZ1528_U2 | 49100 | 301_ZTE | 2 [Планируется] | CHIP768 | 10638
UZ1528 | 15283 | True | 0 | 0 | UTRA Band I | 742236_21_02T | 40 | 240 | 0 | 1000 | ITU1546 | 3 | 0 | 0 |  | 600 |  |  |  |  | 0 | 0 | 0 | 0 | 0 | 15000 | ITU1546 | 20 | 40 | 0 | No Diversity | False |  | 1 | 1 |  | None |  | 0 |  | UZ1528_U3 | 49100 | 301_ZTE | 2 [Планируется] | CHIP1536 | 10638
UZ1610 | 16101 | True | 0 | 0 | UTRA Band I | 742236_21_02T | 60 | 0 | 0 | 1000 | ITU1546 | 3 | 0 | 0 |  | 600 |  |  |  |  | 0 | 0 | 0 | 0 | 0 |  | (none) | 20 |  | 0 | No Diversity | False |  | 1 | 1 |  | None |  | 0 |  | UZ1610_U1 | 49100 | 301_ZTE | 3 [В эфире] | CHIP0 | 10638
UZ1610 | 16102 | True | 0 | 0 | UTRA Band I | 742236_21_02T | 60 | 120 | 0 | 1000 | ITU1546 | 3 | 0 | 0 |  | 600 |  |  |  |  | 0 | 0 | 0 | 0 | 0 |  | (none) | 20 |  | 0 | No Diversity | False |  | 1 | 1 |  | None |  | 0 |  | UZ1610_U2 | 49100 | 301_ZTE | 3 [В эфире] | CHIP768 | 10638
UZ1610 | 16103 | True | 0 | 0 | UTRA Band I | 742236_21_02T | 60 | 240 | 0 | 1000 | ITU1546 | 3 | 0 | 0 |  | 600 |  |  |  |  | 0 | 0 | 0 | 0 | 0 |  | (none) | 20 |  | 0 | No Diversity | False |  | 1 | 1 |  | None |  | 0 |  | UZ1610_U3 | 49100 | 301_ZTE | 3 [В эфире] | CHIP1536 | 10638
UZ1645 | 16451 | True | 0 | 0 | UTRA Band I | 742236_21_02T | 40 | 0 | 0 | 1000 | ITU1546 | 3 | 0 | 0 |  | 600 |  |  |  |  | 0 | 0 | 0 | 0 | 0 | 15000 | ITU1546 | 20 | 40 | 0 | No Diversity | False |  | 1 | 1 |  | None |  | 0 |  | UZ1645_U1 | 49100 | 301_ZTE | 2 [Планируется] | CHIP0 | 10638
UZ1645 | 16452 | True | 0 | 0 | UTRA Band I | 742236_21_02T | 40 | 120 | 0 | 1000 | ITU1546 | 3 | 0 | 0 |  | 600 |  |  |  |  | 0 | 0 | 0 | 0 | 0 | 15000 | ITU1546 | 20 | 40 | 0 | No Diversity | False |  | 1 | 1 |  | None |  | 0 |  | UZ1645_U2 | 49100 | 301_ZTE | 2 [Планируется] | CHIP768 | 10638
UZ1645 | 16453 | True | 0 | 0 | UTRA Band I | 742236_21_02T | 40 | 240 | 0 | 1000 | ITU1546 | 3 | 0 | 0 |  | 600 |  |  |  |  | 0 | 0 | 0 | 0 | 0 | 15000 | ITU1546 | 20 | 40 | 0 | No Diversity | False |  | 1 | 1 |  | None |  | 0 |  | UZ1645_U3 | 49100 | 301_ZTE | 2 [Планируется] | CHIP1536 | 10638
UZ1730 | 17301 | True | 0 | 0 | UTRA Band I | 742236_21_02T | 24 | 0 | 0 | 1000 | ITU1546 | 3 | 0 | 0 |  | 600 |  |  |  |  | 0 | 0 | 0 | 0 | 0 | 15000 | ITU1546 | 20 | 40 | 0 | No Diversity | False |  | 1 | 1 |  | None |  | 0 |  | UZ1730_U1 | 49100 | 301_ZTE | 3 [В эфире] | CHIP0 | 10638
UZ1730 | 17302 | True | 0 | 0 | UTRA Band I | 742236_21_02T | 24 | 120 | 0 | 1000 | ITU1546 | 3 | 0 | 0 |  | 600 |  |  |  |  | 0 | 0 | 0 | 0 | 0 | 15000 | ITU1546 | 20 | 40 | 0 | No Diversity | False |  | 1 | 1 |  | None |  | 0 |  | UZ1730_U2 | 49100 | 301_ZTE | 3 [В эфире] | CHIP768 | 10638
UZ1730 | 17303 | True | 0 | 0 | UTRA Band I | 742236_21_02T | 24 | 240 | 0 | 1000 | ITU1546 | 3 | 0 | 0 |  | 600 |  |  |  |  | 0 | 0 | 0 | 0 | 0 | 15000 | ITU1546 | 20 | 40 | 0 | No Diversity | False |  | 1 | 1 |  | None |  | 0 |  | UZ1730_U3 | 49100 | 301_ZTE | 3 [В эфире] | CHIP1536 | 10638
UZ1730 | 17304 | True | 0 | 0 | UTRA Band I | 742236_21_02T | 24 | 0 | 0 | 1000 | ITU1546 | 3 | 0 | 0 |  | 600 |  |  |  |  | 0 | 0 | 0 | 0 | 0 | 15000 | ITU1546 | 20 | 40 | 0 | No Diversity | False |  | 1 | 1 |  | None |  | 0 |  | UZ1730_U4 | 49100 | 301_ZTE | 3 [В эфире] | CHIP0 | 10662
UZ1730 | 17305 | True | 0 | 0 | UTRA Band I | 742236_21_02T | 24 | 120 | 0 | 1000 | ITU1546 | 3 | 0 | 0 |  | 600 |  |  |  |  | 0 | 0 | 0 | 0 | 0 | 15000 | ITU1546 | 20 | 40 | 0 | No Diversity | False |  | 1 | 1 |  | None |  | 0 |  | UZ1730_U5 | 49100 | 301_ZTE | 3 [В эфире] | CHIP768 | 10662
UZ1730 | 17306 | True | 0 | 0 | UTRA Band I | 742236_21_02T | 24 | 240 | 0 | 1000 | ITU1546 | 3 | 0 | 0 |  | 600 |  |  |  |  | 0 | 0 | 0 | 0 | 0 | 15000 | ITU1546 | 20 | 40 | 0 | No Diversity | False |  | 1 | 1 |  | None |  | 0 |  | UZ1730_U6 | 49100 | 301_ZTE | 3 [В эфире] | CHIP1536 | 10662
UZ1731 | 17311 | True | 0 | 0 | UTRA Band I | 742236_21_02T | 24 | 0 | 0 | 1000 | ITU1546 | 3 | 0 | 0 |  | 600 |  |  |  |  | 0 | 0 | 0 | 0 | 0 | 15000 | ITU1546 | 20 | 40 | 0 | No Diversity | False |  | 1 | 1 |  | None |  | 0 |  | UZ1731_U1 | 49100 | 301_ZTE | 3 [В эфире] | CHIP0 | 10638
UZ1731 | 17312 | True | 0 | 0 | UTRA Band I | 742236_21_02T | 24 | 120 | 0 | 1000 | ITU1546 | 3 | 0 | 0 |  | 600 |  |  |  |  | 0 | 0 | 0 | 0 | 0 | 15000 | ITU1546 | 20 | 40 | 0 | No Diversity | False |  | 1 | 1 |  | None |  | 0 |  | UZ1731_U2 | 49100 | 301_ZTE | 3 [В эфире] | CHIP768 | 10638
UZ1731 | 17313 | True | 0 | 0 | UTRA Band I | 742236_21_02T | 24 | 240 | 0 | 1000 | ITU1546 | 3 | 0 | 0 |  | 600 |  |  |  |  | 0 | 0 | 0 | 0 | 0 | 15000 | ITU1546 | 20 | 40 | 0 | No Diversity | False |  | 1 | 1 |  | None |  | 0 |  | UZ1731_U3 | 49100 | 301_ZTE | 3 [В эфире] | CHIP1536 | 10638
UZ1731 | 17314 | True | 0 | 0 | UTRA Band I | 742236_21_02T | 24 | 0 | 0 | 1000 | ITU1546 | 3 | 0 | 0 |  | 600 |  |  |  |  | 0 | 0 | 0 | 0 | 0 | 15000 | ITU1546 | 20 | 40 | 0 | No Diversity | False |  | 1 | 1 |  | None |  | 0 |  | UZ1731_U4 | 49100 | 301_ZTE | 3 [В эфире] | CHIP0 | 10662
UZ1731 | 17315 | True | 0 | 0 | UTRA Band I | 742236_21_02T | 24 | 120 | 0 | 1000 | ITU1546 | 3 | 0 | 0 |  | 600 |  |  |  |  | 0 | 0 | 0 | 0 | 0 | 15000 | ITU1546 | 20 | 40 | 0 | No Diversity | False |  | 1 | 1 |  | None |  | 0 |  | UZ1731_U5 | 49100 | 301_ZTE | 3 [В эфире] | CHIP768 | 10662
UZ1731 | 17316 | True | 0 | 0 | UTRA Band I | 742236_21_02T | 24 | 240 | 0 | 1000 | ITU1546 | 3 | 0 | 0 |  | 600 |  |  |  |  | 0 | 0 | 0 | 0 | 0 | 15000 | ITU1546 | 20 | 40 | 0 | No Diversity | False |  | 1 | 1 |  | None |  | 0 |  | UZ1731_U6 | 49100 | 301_ZTE | 3 [В эфире] | CHIP1536 | 10662
UZ1732 | 17321 | True | 0 | 0 | UTRA Band I | 742236_21_02T | 30 | 0 | 0 | 1000 | ITU1546 | 3 | 0 | 0 |  | 600 |  |  |  |  | 0 | 0 | 0 | 0 | 0 | 15000 | ITU1546 | 20 | 40 | 0 | No Diversity | False |  | 1 | 1 |  | None |  | 0 |  | UZ1732_U1 | 49100 | 301_ZTE | 3 [В эфире] | CHIP0 | 10638
UZ1732 | 17322 | True | 0 | 0 | UTRA Band I | 742236_21_02T | 30 | 120 | 0 | 1000 | ITU1546 | 3 | 0 | 0 |  | 600 |  |  |  |  | 0 | 0 | 0 | 0 | 0 | 15000 | ITU1546 | 20 | 40 | 0 | No Diversity | False |  | 1 | 1 |  | None |  | 0 |  | UZ1732_U2 | 49100 | 301_ZTE | 3 [В эфире] | CHIP768 | 10638
UZ1732 | 17323 | True | 0 | 0 | UTRA Band I | 742236_21_02T | 30 | 240 | 0 | 1000 | ITU1546 | 3 | 0 | 0 |  | 600 |  |  |  |  | 0 | 0 | 0 | 0 | 0 | 15000 | ITU1546 | 20 | 40 | 0 | No Diversity | False |  | 1 | 1 |  | None |  | 0 |  | UZ1732_U3 | 49100 | 301_ZTE | 3 [В эфире] | CHIP1536 | 10638
UZ1737 | 17371 | True | 0 | 0 | UTRA Band I | 742236_21_02T | 40 | 0 | 0 | 1000 | ITU1546 | 3 | 0 | 0 |  | 600 |  |  |  |  | 0 | 0 | 0 | 0 | 0 | 15000 | ITU1546 | 20 | 40 | 0 | No Diversity | False |  | 1 | 1 |  | None |  | 0 |  | UZ1737_U1 | 49100 | 301_ZTE | 3 [В эфире] | CHIP0 | 10638
UZ1737 | 17372 | True | 0 | 0 | UTRA Band I | 742236_21_02T | 40 | 120 | 0 | 1000 | ITU1546 | 3 | 0 | 0 |  | 600 |  |  |  |  | 0 | 0 | 0 | 0 | 0 | 15000 | ITU1546 | 20 | 40 | 0 | No Diversity | False |  | 1 | 1 |  | None |  | 0 |  | UZ1737_U2 | 49100 | 301_ZTE | 3 [В эфире] | CHIP768 | 10638
UZ1737 | 17373 | True | 0 | 0 | UTRA Band I | 742236_21_02T | 40 | 240 | 0 | 1000 | ITU1546 | 3 | 0 | 0 |  | 600 |  |  |  |  | 0 | 0 | 0 | 0 | 0 | 15000 | ITU1546 | 20 | 40 | 0 | No Diversity | False |  | 1 | 1 |  | None |  | 0 |  | UZ1737_U3 | 49100 | 301_ZTE | 3 [В эфире] | CHIP1536 | 10638
UZ1742 | 17421 | True | 0 | 0 | UTRA Band I | 742236_21_02T | 25 | 0 | 0 | 1000 | ITU1546 | 3 | 0 | 0 |  | 600 |  |  |  |  | 0 | 0 | 0 | 0 | 0 |  | (none) | 20 |  | 0 | No Diversity | False |  | 1 | 1 |  | None |  | 0 |  | UZ1742_U1 | 49100 | 301_ZTE | 3 [В эфире] | CHIP0 | 10638
UZ1742 | 17422 | True | 0 | 0 | UTRA Band I | 742236_21_02T | 25 | 120 | 0 | 1000 | ITU1546 | 3 | 0 | 0 |  | 600 |  |  |  |  | 0 | 0 | 0 | 0 | 0 |  | (none) | 20 |  | 0 | No Diversity | False |  | 1 | 1 |  | None |  | 0 |  | UZ1742_U2 | 49100 | 301_ZTE | 3 [В эфире] | CHIP768 | 10638
UZ1742 | 17423 | True | 0 | 0 | UTRA Band I | 742236_21_02T | 25 | 240 | 0 | 1000 | ITU1546 | 3 | 0 | 0 |  | 600 |  |  |  |  | 0 | 0 | 0 | 0 | 0 |  | (none) | 50 |  | 0 | No Diversity | False |  | 1 | 1 |  | None |  | 0 |  | UZ1742_U3 | 49100 | 301_ZTE | 3 [В эфире] | CHIP1536 | 10638
UZ1755 | 17551 | True | 0 | 0 | UTRA Band I | 742236_21_02T | 24 | 0 | 0 | 1000 | ITU1546 | 3 | 0 | 0 |  | 600 |  |  |  |  | 0 | 0 | 0 | 0 | 0 | 15000 | ITU1546 | 20 | 40 | 0 | No Diversity | False |  | 1 | 1 |  | None |  | 0 |  | UZ1755_U1 | 49100 | 301_ZTE | 3 [В эфире] | CHIP0 | 10638
UZ1755 | 17552 | True | 0 | 0 | UTRA Band I | 742236_21_02T | 24 | 120 | 0 | 1000 | ITU1546 | 3 | 0 | 0 |  | 600 |  |  |  |  | 0 | 0 | 0 | 0 | 0 | 15000 | ITU1546 | 20 | 40 | 0 | No Diversity | False |  | 1 | 1 |  | None |  | 0 |  | UZ1755_U2 | 49100 | 301_ZTE | 3 [В эфире] | CHIP768 | 10638
UZ1755 | 17553 | True | 0 | 0 | UTRA Band I | 742236_21_02T | 24 | 240 | 0 | 1000 | ITU1546 | 3 | 0 | 0 |  | 600 |  |  |  |  | 0 | 0 | 0 | 0 | 0 | 15000 | ITU1546 | 20 | 40 | 0 | No Diversity | False |  | 1 | 1 |  | None |  | 0 |  | UZ1755_U3 | 49100 | 301_ZTE | 3 [В эфире] | CHIP1536 | 10638
UZ1755 | 17554 | True | 0 | 0 | UTRA Band I | 742236_21_02T | 24 | 0 | 0 | 1000 | ITU1546 | 3 | 0 | 0 |  | 600 |  |  |  |  | 0 | 0 | 0 | 0 | 0 | 15000 | ITU1546 | 20 | 40 | 0 | No Diversity | False |  | 1 | 1 |  | None |  | 0 |  | UZ1755_U4 | 49100 | 301_ZTE | 3 [В эфире] | CHIP0 | 10662
UZ1755 | 17555 | True | 0 | 0 | UTRA Band I | 742236_21_02T | 24 | 120 | 0 | 1000 | ITU1546 | 3 | 0 | 0 |  | 600 |  |  |  |  | 0 | 0 | 0 | 0 | 0 | 15000 | ITU1546 | 20 | 40 | 0 | No Diversity | False |  | 1 | 1 |  | None |  | 0 |  | UZ1755_U5 | 49100 | 301_ZTE | 3 [В эфире] | CHIP768 | 10662
UZ1755 | 17556 | True | 0 | 0 | UTRA Band I | 742236_21_02T | 24 | 240 | 0 | 1000 | ITU1546 | 3 | 0 | 0 |  | 600 |  |  |  |  | 0 | 0 | 0 | 0 | 0 | 15000 | ITU1546 | 20 | 40 | 0 | No Diversity | False |  | 1 | 1 |  | None |  | 0 |  | UZ1755_U6 | 49100 | 301_ZTE | 3 [В эфире] | CHIP1536 | 10662
UZ1757 | 17571 | True | 0 | 0 | UTRA Band I | 742236_21_02T | 40 | 0 | 0 | 1000 | ITU1546 | 3 | 0 | 0 |  | 600 |  |  |  |  | 0 | 0 | 0 | 0 | 0 | 15000 | ITU1546 | 20 | 40 | 0 | No Diversity | False |  | 1 | 1 |  | None |  | 0 |  | UZ1757_U1 | 49100 | 301_ZTE | 3 [В эфире] | CHIP0 | 10638
UZ1757 | 17572 | True | 0 | 0 | UTRA Band I | 742236_21_02T | 40 | 120 | 0 | 1000 | ITU1546 | 3 | 0 | 0 |  | 600 |  |  |  |  | 0 | 0 | 0 | 0 | 0 | 15000 | ITU1546 | 20 | 40 | 0 | No Diversity | False |  | 1 | 1 |  | None |  | 0 |  | UZ1757_U2 | 49100 | 301_ZTE | 3 [В эфире] | CHIP768 | 10638
UZ1757 | 17573 | True | 0 | 0 | UTRA Band I | 742236_21_02T | 40 | 240 | 0 | 1000 | ITU1546 | 3 | 0 | 0 |  | 600 |  |  |  |  | 0 | 0 | 0 | 0 | 0 | 15000 | ITU1546 | 20 | 40 | 0 | No Diversity | False |  | 1 | 1 |  | None |  | 0 |  | UZ1757_U3 | 49100 | 301_ZTE | 3 [В эфире] | CHIP1536 | 10638
UZ1765 | 17651 | True | 0 | 0 | UTRA Band I | 742236_21_02T | 40 | 0 | 0 | 1000 | ITU1546 | 3 | 0 | 0 |  | 600 |  |  |  |  | 0 | 0 | 0 | 0 | 0 | 15000 | ITU1546 | 20 | 40 | 0 | No Diversity | False |  | 1 | 1 |  | None |  | 0 |  | UZ1765_U1 | 49100 | 301_ZTE | 3 [В эфире] | CHIP0 | 10638
UZ1765 | 17652 | True | 0 | 0 | UTRA Band I | 742236_21_02T | 40 | 120 | 0 | 1000 | ITU1546 | 3 | 0 | 0 |  | 600 |  |  |  |  | 0 | 0 | 0 | 0 | 0 | 15000 | ITU1546 | 20 | 40 | 0 | No Diversity | False |  | 1 | 1 |  | None |  | 0 |  | UZ1765_U2 | 49100 | 301_ZTE | 3 [В эфире] | CHIP768 | 10638
UZ1765 | 17653 | True | 0 | 0 | UTRA Band I | 742236_21_02T | 40 | 240 | 0 | 1000 | ITU1546 | 3 | 0 | 0 |  | 600 |  |  |  |  | 0 | 0 | 0 | 0 | 0 | 15000 | ITU1546 | 20 | 40 | 0 | No Diversity | False |  | 1 | 1 |  | None |  | 0 |  | UZ1765_U3 | 49100 | 301_ZTE | 3 [В эфире] | CHIP1536 | 10638
UZ1766 | 17661 | True | 0 | 0 | UTRA Band I | 742236_21_02T | 40 | 0 | 0 | 1000 | ITU1546 | 3 | 0 | 0 |  | 600 |  |  |  |  | 0 | 0 | 0 | 0 | 0 | 15000 | ITU1546 | 20 | 40 | 0 | No Diversity | False |  | 1 | 1 |  | None |  | 0 |  | UZ1766_U1 | 49100 | 301_ZTE | 3 [В эфире] | CHIP0 | 10638
UZ1766 | 17662 | True | 0 | 0 | UTRA Band I | 742236_21_02T | 40 | 120 | 0 | 1000 | ITU1546 | 3 | 0 | 0 |  | 600 |  |  |  |  | 0 | 0 | 0 | 0 | 0 | 15000 | ITU1546 | 20 | 40 | 0 | No Diversity | False |  | 1 | 1 |  | None |  | 0 |  | UZ1766_U2 | 49100 | 301_ZTE | 3 [В эфире] | CHIP768 | 10638
UZ1766 | 17663 | True | 0 | 0 | UTRA Band I | 742236_21_02T | 40 | 240 | 0 | 1000 | ITU1546 | 3 | 0 | 0 |  | 600 |  |  |  |  | 0 | 0 | 0 | 0 | 0 | 15000 | ITU1546 | 20 | 40 | 0 | No Diversity | False |  | 1 | 1 |  | None |  | 0 |  | UZ1766_U3 | 49100 | 301_ZTE | 3 [В эфире] | CHIP1536 | 10638
UZ1770 | 17701 | False | 0 | 0 | UTRA Band I | 742236_21_02T | 40 | 0 | 0 | 1000 | ITU1546 | 3 | 0 | 0 |  | 600 |  |  |  |  | 0 | 0 | 0 | 0 | 0 | 15000 | ITU1546 | 20 | 40 | 0 | No Diversity | False |  | 1 | 1 |  | None |  | 0 |  | UZ1770_U1 | 49100 | 301_ZTE | 3 [В эфире] | CHIP0 | 10638
UZ1770 | 17702 | False | 0 | 0 | UTRA Band I | 742236_21_02T | 40 | 120 | 0 | 1000 | ITU1546 | 3 | 0 | 0 |  | 600 |  |  |  |  | 0 | 0 | 0 | 0 | 0 | 15000 | ITU1546 | 20 | 40 | 0 | No Diversity | False |  | 1 | 1 |  | None |  | 0 |  | UZ1770_U2 | 49100 | 301_ZTE | 3 [В эфире] | CHIP768 | 10638
UZ1770 | 17703 | False | 0 | 0 | UTRA Band I | 742236_21_02T | 40 | 240 | 0 | 1000 | ITU1546 | 3 | 0 | 0 |  | 600 |  |  |  |  | 0 | 0 | 0 | 0 | 0 | 15000 | ITU1546 | 20 | 40 | 0 | No Diversity | False |  | 1 | 1 |  | None |  | 0 |  | UZ1770_U3 | 49100 | 301_ZTE | 3 [В эфире] | CHIP1536 | 10638
UZ1786 | 17861 | True | 0 | 0 | UTRA Band I | 742236_21_02T | 40 | 0 | 0 | 1000 | ITU1546 | 3 | 0 | 0 |  | 600 |  |  |  |  | 0 | 0 | 0 | 0 | 0 | 15000 | ITU1546 | 20 | 40 | 0 | No Diversity | False |  | 1 | 1 |  | None |  | 0 |  | UZ1786_U1 | 49100 | 301_ZTE | 3 [В эфире] | CHIP0 | 10638
UZ1786 | 17862 | True | 0 | 0 | UTRA Band I | 742236_21_02T | 40 | 120 | 0 | 1000 | ITU1546 | 3 | 0 | 0 |  | 600 |  |  |  |  | 0 | 0 | 0 | 0 | 0 | 15000 | ITU1546 | 20 | 40 | 0 | No Diversity | False |  | 1 | 1 |  | None |  | 0 |  | UZ1786_U2 | 49100 | 301_ZTE | 3 [В эфире] | CHIP768 | 10638
UZ1786 | 17863 | True | 0 | 0 | UTRA Band I | 742236_21_02T | 40 | 240 | 0 | 1000 | ITU1546 | 3 | 0 | 0 |  | 600 |  |  |  |  | 0 | 0 | 0 | 0 | 0 | 15000 | ITU1546 | 20 | 40 | 0 | No Diversity | False |  | 1 | 1 |  | None |  | 0 |  | UZ1786_U3 | 49100 | 301_ZTE | 3 [В эфире] | CHIP1536 | 10638
UZ1787 | 17871 | True | 0 | 0 | UTRA Band I | 742236_21_02T | 40 | 0 | 0 | 1000 | ITU1546 | 3 | 0 | 0 |  | 600 |  |  |  |  | 0 | 0 | 0 | 0 | 0 | 15000 | ITU1546 | 20 | 40 | 0 | No Diversity | False |  | 1 | 1 |  | None |  | 0 |  | UZ1787_U1 | 49100 | 301_ZTE | 2 [Планируется] | CHIP0 | 10638
UZ1787 | 17872 | True | 0 | 0 | UTRA Band I | 742236_21_02T | 40 | 120 | 0 | 1000 | ITU1546 | 3 | 0 | 0 |  | 600 |  |  |  |  | 0 | 0 | 0 | 0 | 0 | 15000 | ITU1546 | 20 | 40 | 0 | No Diversity | False |  | 1 | 1 |  | None |  | 0 |  | UZ1787_U2 | 49100 | 301_ZTE | 2 [Планируется] | CHIP768 | 10638
UZ1787 | 17873 | True | 0 | 0 | UTRA Band I | 742236_21_02T | 40 | 240 | 0 | 1000 | ITU1546 | 3 | 0 | 0 |  | 600 |  |  |  |  | 0 | 0 | 0 | 0 | 0 | 15000 | ITU1546 | 20 | 40 | 0 | No Diversity | False |  | 1 | 1 |  | None |  | 0 |  | UZ1787_U3 | 49100 | 301_ZTE | 2 [Планируется] | CHIP1536 | 10638
UZ1792 | 17921 | True | 0 | 0 | UTRA Band I | 742236_21_02T | 40 | 0 | 0 | 1000 | ITU1546 | 3 | 0 | 0 |  | 600 |  |  |  |  | 0 | 0 | 0 | 0 | 0 | 15000 | ITU1546 | 20 | 40 | 0 | No Diversity | False |  | 1 | 1 |  | None |  | 0 |  | UZ1792_U1 | 49100 | 301_ZTE | 2 [Планируется] | CHIP0 | 10638
UZ1792 | 17922 | True | 0 | 0 | UTRA Band I | 742236_21_02T | 40 | 120 | 0 | 1000 | ITU1546 | 3 | 0 | 0 |  | 600 |  |  |  |  | 0 | 0 | 0 | 0 | 0 | 15000 | ITU1546 | 20 | 40 | 0 | No Diversity | False |  | 1 | 1 |  | None |  | 0 |  | UZ1792_U2 | 49100 | 301_ZTE | 2 [Планируется] | CHIP768 | 10638
UZ1792 | 17923 | True | 0 | 0 | UTRA Band I | 742236_21_02T | 40 | 240 | 0 | 1000 | ITU1546 | 3 | 0 | 0 |  | 600 |  |  |  |  | 0 | 0 | 0 | 0 | 0 | 15000 | ITU1546 | 20 | 40 | 0 | No Diversity | False |  | 1 | 1 |  | None |  | 0 |  | UZ1792_U3 | 49100 | 301_ZTE | 2 [Планируется] | CHIP1536 | 10638
UZ1799 | 17991 | True | 0 | 0 | UTRA Band I | 742236_21_02T | 40 | 0 | 0 | 1000 | ITU1546 | 3 | 0 | 0 |  | 600 |  |  |  |  | 0 | 0 | 0 | 0 | 0 | 15000 | ITU1546 | 20 | 40 | 0 | No Diversity | False |  | 1 | 1 |  | None |  | 0 |  | UZ1799_U1 | 49100 | 301_ZTE | 3 [В эфире] | CHIP0 | 10638
UZ1799 | 17992 | True | 0 | 0 | UTRA Band I | 742236_21_02T | 40 | 120 | 0 | 1000 | ITU1546 | 3 | 0 | 0 |  | 600 |  |  |  |  | 0 | 0 | 0 | 0 | 0 | 15000 | ITU1546 | 20 | 40 | 0 | No Diversity | False |  | 1 | 1 |  | None |  | 0 |  | UZ1799_U2 | 49100 | 301_ZTE | 3 [В эфире] | CHIP768 | 10638
UZ1799 | 17993 | True | 0 | 0 | UTRA Band I | 742236_21_02T | 40 | 240 | 0 | 1000 | ITU1546 | 3 | 0 | 0 |  | 600 |  |  |  |  | 0 | 0 | 0 | 0 | 0 | 15000 | ITU1546 | 20 | 40 | 0 | No Diversity | False |  | 1 | 1 |  | None |  | 0 |  | UZ1799_U3 | 49100 | 301_ZTE | 3 [В эфире] | CHIP1536 | 10638
UZ1800 | 18001 | True | 0 | 0 | UTRA Band I | 742236_21_02T | 40 | 0 | 0 | 1000 | ITU1546 | 3 | 0 | 0 |  | 600 |  |  |  |  | 0 | 0 | 0 | 0 | 0 | 15000 | ITU1546 | 20 | 40 | 0 | No Diversity | False |  | 1 | 1 |  | None |  | 0 |  | UZ1800_U1 | 49100 | 301_ZTE | 3 [В эфире] | CHIP0 | 10638
UZ1800 | 18002 | True | 0 | 0 | UTRA Band I | 742236_21_02T | 40 | 120 | 0 | 1000 | ITU1546 | 3 | 0 | 0 |  | 600 |  |  |  |  | 0 | 0 | 0 | 0 | 0 | 15000 | ITU1546 | 20 | 40 | 0 | No Diversity | False |  | 1 | 1 |  | None |  | 0 |  | UZ1800_U2 | 49100 | 301_ZTE | 3 [В эфире] | CHIP768 | 10638
UZ1800 | 18003 | True | 0 | 0 | UTRA Band I | 742236_21_02T | 40 | 240 | 0 | 1000 | ITU1546 | 3 | 0 | 0 |  | 600 |  |  |  |  | 0 | 0 | 0 | 0 | 0 | 15000 | ITU1546 | 20 | 40 | 0 | No Diversity | False |  | 1 | 1 |  | None |  | 0 |  | UZ1800_U3 | 49100 | 301_ZTE | 3 [В эфире] | CHIP1536 | 10638
UZ1802 | 18021 | True | 0 | 0 | UTRA Band I | 742236_21_02T | 24 | 0 | 0 | 1000 | ITU1546 | 3 | 0 | 0 |  | 600 |  |  |  |  | 0 | 0 | 0 | 0 | 0 | 15000 | ITU1546 | 20 | 40 | 0 | No Diversity | False |  | 1 | 1 |  | None |  | 0 |  | UZ1802_U1 | 49100 | 301_ZTE | 3 [В эфире] | CHIP0 | 10638
UZ1802 | 18022 | True | 0 | 0 | UTRA Band I | 742236_21_02T | 24 | 120 | 0 | 1000 | ITU1546 | 3 | 0 | 0 |  | 600 |  |  |  |  | 0 | 0 | 0 | 0 | 0 | 15000 | ITU1546 | 20 | 40 | 0 | No Diversity | False |  | 1 | 1 |  | None |  | 0 |  | UZ1802_U2 | 49100 | 301_ZTE | 3 [В эфире] | CHIP768 | 10638
UZ1802 | 18023 | True | 0 | 0 | UTRA Band I | 742236_21_02T | 24 | 240 | 0 | 1000 | ITU1546 | 3 | 0 | 0 |  | 600 |  |  |  |  | 0 | 0 | 0 | 0 | 0 | 15000 | ITU1546 | 20 | 40 | 0 | No Diversity | False |  | 1 | 1 |  | None |  | 0 |  | UZ1802_U3 | 49100 | 301_ZTE | 3 [В эфире] | CHIP1536 | 10638
UZ1803 | 18031 | True | 0 | 0 | UTRA Band I | 742236_21_02T | 24 | 0 | 0 | 1000 | ITU1546 | 3 | 0 | 0 |  | 600 |  |  |  |  | 0 | 0 | 0 | 0 | 0 | 15000 | ITU1546 | 20 | 40 | 0 | No Diversity | False |  | 1 | 1 |  | None |  | 0 |  | UZ1803_U1 | 49100 | 301_ZTE | 3 [В эфире] | CHIP0 | 10638
UZ1803 | 18032 | True | 0 | 0 | UTRA Band I | 742236_21_02T | 24 | 120 | 0 | 1000 | ITU1546 | 3 | 0 | 0 |  | 600 |  |  |  |  | 0 | 0 | 0 | 0 | 0 | 15000 | ITU1546 | 20 | 40 | 0 | No Diversity | False |  | 1 | 1 |  | None |  | 0 |  | UZ1803_U2 | 49100 | 301_ZTE | 3 [В эфире] | CHIP768 | 10638
UZ1803 | 18033 | True | 0 | 0 | UTRA Band I | 742236_21_02T | 24 | 240 | 0 | 1000 | ITU1546 | 3 | 0 | 0 |  | 600 |  |  |  |  | 0 | 0 | 0 | 0 | 0 | 15000 | ITU1546 | 20 | 40 | 0 | No Diversity | False |  | 1 | 1 |  | None |  | 0 |  | UZ1803_U3 | 49100 | 301_ZTE | 3 [В эфире] | CHIP1536 | 10638
UZ1804 | 18041 | True | 0 | 0 | UTRA Band I | 742236_21_02T | 40 | 0 | 0 | 1000 | ITU1546 | 3 | 0 | 0 |  | 600 |  |  |  |  | 0 | 0 | 0 | 0 | 0 | 15000 | ITU1546 | 20 | 40 | 0 | No Diversity | False |  | 1 | 1 |  | None |  | 0 |  | UZ1804_U1 | 49100 | 301_ZTE | 3 [В эфире] | CHIP0 | 10638
UZ1804 | 18042 | True | 0 | 0 | UTRA Band I | 742236_21_02T | 40 | 120 | 0 | 1000 | ITU1546 | 3 | 0 | 0 |  | 600 |  |  |  |  | 0 | 0 | 0 | 0 | 0 | 15000 | ITU1546 | 20 | 40 | 0 | No Diversity | False |  | 1 | 1 |  | None |  | 0 |  | UZ1804_U2 | 49100 | 301_ZTE | 3 [В эфире] | CHIP768 | 10638
UZ1804 | 18043 | True | 0 | 0 | UTRA Band I | 742236_21_02T | 40 | 240 | 0 | 1000 | ITU1546 | 3 | 0 | 0 |  | 600 |  |  |  |  | 0 | 0 | 0 | 0 | 0 | 15000 | ITU1546 | 20 | 40 | 0 | No Diversity | False |  | 1 | 1 |  | None |  | 0 |  | UZ1804_U3 | 49100 | 301_ZTE | 3 [В эфире] | CHIP1536 | 10638
UZ1805 | 18051 | True | 0 | 0 | UTRA Band I | 742236_21_02T | 24 | 0 | 0 | 1000 | ITU1546 | 3 | 0 | 0 |  | 600 |  |  |  |  | 0 | 0 | 0 | 0 | 0 | 15000 | ITU1546 | 20 | 40 | 0 | No Diversity | False |  | 1 | 1 |  | None |  | 0 |  | UZ1805_U1 | 49100 | 301_ZTE | 3 [В эфире] | CHIP0 | 10638
UZ1805 | 18052 | True | 0 | 0 | UTRA Band I | 742236_21_02T | 24 | 120 | 0 | 1000 | ITU1546 | 3 | 0 | 0 |  | 600 |  |  |  |  | 0 | 0 | 0 | 0 | 0 | 15000 | ITU1546 | 20 | 40 | 0 | No Diversity | False |  | 1 | 1 |  | None |  | 0 |  | UZ1805_U2 | 49100 | 301_ZTE | 3 [В эфире] | CHIP768 | 10638
UZ1805 | 18053 | True | 0 | 0 | UTRA Band I | 742236_21_02T | 24 | 240 | 0 | 1000 | ITU1546 | 3 | 0 | 0 |  | 600 |  |  |  |  | 0 | 0 | 0 | 0 | 0 | 15000 | ITU1546 | 20 | 40 | 0 | No Diversity | False |  | 1 | 1 |  | None |  | 0 |  | UZ1805_U3 | 49100 | 301_ZTE | 3 [В эфире] | CHIP1536 | 10638
UZ1805 | 18054 | True | 0 | 0 | UTRA Band I | 742236_21_02T | 24 | 0 | 0 | 1000 | ITU1546 | 3 | 0 | 0 |  | 600 |  |  |  |  | 0 | 0 | 0 | 0 | 0 | 15000 | ITU1546 | 20 | 40 | 0 | No Diversity | False |  | 1 | 1 |  | None |  | 0 |  | UZ1805_U4 | 49100 | 301_ZTE | 3 [В эфире] | CHIP0 | 10662
UZ1805 | 18055 | True | 0 | 0 | UTRA Band I | 742236_21_02T | 24 | 120 | 0 | 1000 | ITU1546 | 3 | 0 | 0 |  | 600 |  |  |  |  | 0 | 0 | 0 | 0 | 0 | 15000 | ITU1546 | 20 | 40 | 0 | No Diversity | False |  | 1 | 1 |  | None |  | 0 |  | UZ1805_U5 | 49100 | 301_ZTE | 3 [В эфире] | CHIP768 | 10662
UZ1805 | 18056 | True | 0 | 0 | UTRA Band I | 742236_21_02T | 24 | 240 | 0 | 1000 | ITU1546 | 3 | 0 | 0 |  | 600 |  |  |  |  | 0 | 0 | 0 | 0 | 0 | 15000 | ITU1546 | 20 | 40 | 0 | No Diversity | False |  | 1 | 1 |  | None |  | 0 |  | UZ1805_U6 | 49100 | 301_ZTE | 3 [В эфире] | CHIP1536 | 10662
UZ1826 | 18261 | True | 0 | 0 | UTRA Band I | 742236_21_02T | 23 | 0 | 0 | 1000 | ITU1546 | 3 | 0 | 0 |  | 600 |  |  |  |  | 0 | 0 | 0 | 0 | 0 | 15000 | ITU1546 | 20 | 40 | 0 | No Diversity | False |  | 1 | 1 |  | None |  | 0 |  | UZ1826_U1 | 49100 | 301_ZTE | 3 [В эфире] | CHIP0 | 10638
UZ1826 | 18262 | True | 0 | 0 | UTRA Band I | 742236_21_02T | 23 | 120 | 0 | 1000 | ITU1546 | 3 | 0 | 0 |  | 600 |  |  |  |  | 0 | 0 | 0 | 0 | 0 | 15000 | ITU1546 | 20 | 40 | 0 | No Diversity | False |  | 1 | 1 |  | None |  | 0 |  | UZ1826_U2 | 49100 | 301_ZTE | 3 [В эфире] | CHIP768 | 10638
UZ1826 | 18263 | True | 0 | 0 | UTRA Band I | 742236_21_02T | 23 | 240 | 0 | 1000 | ITU1546 | 3 | 0 | 0 |  | 600 |  |  |  |  | 0 | 0 | 0 | 0 | 0 | 15000 | ITU1546 | 20 | 40 | 0 | No Diversity | False |  | 1 | 1 |  | None |  | 0 |  | UZ1826_U3 | 49100 | 301_ZTE | 3 [В эфире] | CHIP1536 | 10638
UZ1828 | 18281 | True | 0 | 0 | UTRA Band I | 742236_21_02T | 30 | 0 | 0 | 1000 | ITU1546 | 3 | 0 | 0 |  | 600 |  |  |  |  | 0 | 0 | 0 | 0 | 0 | 15000 | ITU1546 | 20 | 40 | 0 | No Diversity | False |  | 1 | 1 |  | None |  | 0 |  | UZ1828_U1 | 49100 | 301_ZTE | 3 [В эфире] | CHIP0 | 10638
UZ1828 | 18282 | True | 0 | 0 | UTRA Band I | 742236_21_02T | 30 | 120 | 0 | 1000 | ITU1546 | 3 | 0 | 0 |  | 600 |  |  |  |  | 0 | 0 | 0 | 0 | 0 | 15000 | ITU1546 | 20 | 40 | 0 | No Diversity | False |  | 1 | 1 |  | None |  | 0 |  | UZ1828_U2 | 49100 | 301_ZTE | 3 [В эфире] | CHIP768 | 10638
UZ1828 | 18283 | True | 0 | 0 | UTRA Band I | 742236_21_02T | 30 | 240 | 0 | 1000 | ITU1546 | 3 | 0 | 0 |  | 600 |  |  |  |  | 0 | 0 | 0 | 0 | 0 | 15000 | ITU1546 | 20 | 40 | 0 | No Diversity | False |  | 1 | 1 |  | None |  | 0 |  | UZ1828_U3 | 49100 | 301_ZTE | 3 [В эфире] | CHIP1536 | 10638
UZ1842 | 18421 | True | 0 | 0 | UTRA Band I | 742236_21_02T | 40 | 0 | 0 | 1000 | ITU1546 | 3 | 0 | 0 |  | 600 |  |  |  |  | 0 | 0 | 0 | 0 | 0 | 15000 | ITU1546 | 20 | 40 | 0 | No Diversity | False |  | 1 | 1 |  | None |  | 0 |  | UZ1842_U1 | 49100 | 301_ZTE | 3 [В эфире] | CHIP0 | 10638
UZ1842 | 18422 | True | 0 | 0 | UTRA Band I | 742236_21_02T | 40 | 120 | 0 | 1000 | ITU1546 | 3 | 0 | 0 |  | 600 |  |  |  |  | 0 | 0 | 0 | 0 | 0 | 15000 | ITU1546 | 20 | 40 | 0 | No Diversity | False |  | 1 | 1 |  | None |  | 0 |  | UZ1842_U2 | 49100 | 301_ZTE | 3 [В эфире] | CHIP768 | 10638
UZ1842 | 18423 | True | 0 | 0 | UTRA Band I | 742236_21_02T | 40 | 240 | 0 | 1000 | ITU1546 | 3 | 0 | 0 |  | 600 |  |  |  |  | 0 | 0 | 0 | 0 | 0 | 15000 | ITU1546 | 20 | 40 | 0 | No Diversity | False |  | 1 | 1 |  | None |  | 0 |  | UZ1842_U3 | 49100 | 301_ZTE | 3 [В эфире] | CHIP1536 | 10638
UZ1844 | 18441 | True | 0 | 0 | UTRA Band I | 742236_21_02T | 24 | 0 | 0 | 1000 | ITU1546 | 3 | 0 | 0 |  | 600 |  |  |  |  | 0 | 0 | 0 | 0 | 0 | 15000 | ITU1546 | 20 | 40 | 0 | No Diversity | False |  | 1 | 1 |  | None |  | 0 |  | UZ1844_U1 | 49100 | 301_ZTE | 3 [В эфире] | CHIP0 | 10638
UZ1844 | 18442 | True | 0 | 0 | UTRA Band I | 742236_21_02T | 24 | 120 | 0 | 1000 | ITU1546 | 3 | 0 | 0 |  | 600 |  |  |  |  | 0 | 0 | 0 | 0 | 0 | 15000 | ITU1546 | 20 | 40 | 0 | No Diversity | False |  | 1 | 1 |  | None |  | 0 |  | UZ1844_U2 | 49100 | 301_ZTE | 3 [В эфире] | CHIP768 | 10638
UZ1844 | 18443 | True | 0 | 0 | UTRA Band I | 742236_21_02T | 24 | 240 | 0 | 1000 | ITU1546 | 3 | 0 | 0 |  | 600 |  |  |  |  | 0 | 0 | 0 | 0 | 0 | 15000 | ITU1546 | 20 | 40 | 0 | No Diversity | False |  | 1 | 1 |  | None |  | 0 |  | UZ1844_U3 | 49100 | 301_ZTE | 3 [В эфире] | CHIP1536 | 10638
UZ1844 | 18444 | True | 0 | 0 | UTRA Band I | 742236_21_02T | 24 | 0 | 0 | 1000 | ITU1546 | 3 | 0 | 0 |  | 600 |  |  |  |  | 0 | 0 | 0 | 0 | 0 | 15000 | ITU1546 | 20 | 40 | 0 | No Diversity | False |  | 1 | 1 |  | None |  | 0 |  | UZ1844_U4 | 49100 | 301_ZTE | 3 [В эфире] | CHIP0 | 10662
UZ1844 | 18445 | True | 0 | 0 | UTRA Band I | 742236_21_02T | 24 | 120 | 0 | 1000 | ITU1546 | 3 | 0 | 0 |  | 600 |  |  |  |  | 0 | 0 | 0 | 0 | 0 | 15000 | ITU1546 | 20 | 40 | 0 | No Diversity | False |  | 1 | 1 |  | None |  | 0 |  | UZ1844_U5 | 49100 | 301_ZTE | 3 [В эфире] | CHIP768 | 10662
UZ1844 | 18446 | True | 0 | 0 | UTRA Band I | 742236_21_02T | 24 | 240 | 0 | 1000 | ITU1546 | 3 | 0 | 0 |  | 600 |  |  |  |  | 0 | 0 | 0 | 0 | 0 | 15000 | ITU1546 | 20 | 40 | 0 | No Diversity | False |  | 1 | 1 |  | None |  | 0 |  | UZ1844_U6 | 49100 | 301_ZTE | 3 [В эфире] | CHIP1536 | 10662
UZ1856 | 18561 | True | 0 | 0 | UTRA Band I | 742236_21_02T | 40 | 0 | 0 | 1000 | ITU1546 | 3 | 0 | 0 |  | 600 |  |  |  |  | 0 | 0 | 0 | 0 | 0 | 15000 | ITU1546 | 20 | 40 | 0 | No Diversity | False |  | 1 | 1 |  | None |  | 0 |  | UZ1856_U1 | 49100 | 301_ZTE | 3 [В эфире] | CHIP0 | 10638
UZ1856 | 18562 | True | 0 | 0 | UTRA Band I | 742236_21_02T | 40 | 120 | 0 | 1000 | ITU1546 | 3 | 0 | 0 |  | 600 |  |  |  |  | 0 | 0 | 0 | 0 | 0 | 15000 | ITU1546 | 20 | 40 | 0 | No Diversity | False |  | 1 | 1 |  | None |  | 0 |  | UZ1856_U2 | 49100 | 301_ZTE | 3 [В эфире] | CHIP768 | 10638
UZ1856 | 18563 | True | 0 | 0 | UTRA Band I | 742236_21_02T | 40 | 240 | 0 | 1000 | ITU1546 | 3 | 0 | 0 |  | 600 |  |  |  |  | 0 | 0 | 0 | 0 | 0 | 15000 | ITU1546 | 20 | 40 | 0 | No Diversity | False |  | 1 | 1 |  | None |  | 0 |  | UZ1856_U3 | 49100 | 301_ZTE | 3 [В эфире] | CHIP1536 | 10638
UZ1866 | 18661 | True | 0 | 0 | UTRA Band I | 742236_21_02T | 40 | 0 | 0 | 1000 | ITU1546 | 3 | 0 | 0 |  | 600 |  |  |  |  | 0 | 0 | 0 | 0 | 0 | 15000 | ITU1546 | 20 | 40 | 0 | No Diversity | False |  | 1 | 1 |  | None |  | 0 |  | UZ1866_U1 | 49100 | 301_ZTE | 3 [В эфире] | CHIP0 | 10638
UZ1866 | 18662 | True | 0 | 0 | UTRA Band I | 742236_21_02T | 40 | 120 | 0 | 1000 | ITU1546 | 3 | 0 | 0 |  | 600 |  |  |  |  | 0 | 0 | 0 | 0 | 0 | 15000 | ITU1546 | 20 | 40 | 0 | No Diversity | False |  | 1 | 1 |  | None |  | 0 |  | UZ1866_U2 | 49100 | 301_ZTE | 3 [В эфире] | CHIP768 | 10638
UZ1866 | 18663 | True | 0 | 0 | UTRA Band I | 742236_21_02T | 40 | 240 | 0 | 1000 | ITU1546 | 3 | 0 | 0 |  | 600 |  |  |  |  | 0 | 0 | 0 | 0 | 0 | 15000 | ITU1546 | 20 | 40 | 0 | No Diversity | False |  | 1 | 1 |  | None |  | 0 |  | UZ1866_U3 | 49100 | 301_ZTE | 3 [В эфире] | CHIP1536 | 10638
UZ1931 | 19311 | True | 0 | 0 | UTRA Band I | 742236_21_02T | 30 | 0 | 0 | 1000 | ITU1546 | 3 | 0 | 0 |  | 600 |  |  |  |  | 0 | 0 | 0 | 0 | 0 | 15000 | ITU1546 | 20 | 40 | 0 | No Diversity | False |  | 1 | 1 |  | None |  | 0 |  | UZ1931_U1 | 49100 | 301_ZTE | 3 [В эфире] | CHIP0 | 10638
UZ1931 | 19312 | True | 0 | 0 | UTRA Band I | 742236_21_02T | 30 | 120 | 0 | 1000 | ITU1546 | 3 | 0 | 0 |  | 600 |  |  |  |  | 0 | 0 | 0 | 0 | 0 | 15000 | ITU1546 | 20 | 40 | 0 | No Diversity | False |  | 1 | 1 |  | None |  | 0 |  | UZ1931_U2 | 49100 | 301_ZTE | 3 [В эфире] | CHIP768 | 10638
UZ1931 | 19313 | True | 0 | 0 | UTRA Band I | 742236_21_02T | 30 | 240 | 0 | 1000 | ITU1546 | 3 | 0 | 0 |  | 600 |  |  |  |  | 0 | 0 | 0 | 0 | 0 | 15000 | ITU1546 | 20 | 40 | 0 | No Diversity | False |  | 1 | 1 |  | None |  | 0 |  | UZ1931_U3 | 49100 | 301_ZTE | 3 [В эфире] | CHIP1536 | 10638
UZ1933 | 19331 | True | 0 | 0 | UTRA Band I | 742236_21_02T | 30 | 0 | 0 | 1000 | ITU1546 | 3 | 0 | 0 |  | 600 |  |  |  |  | 0 | 0 | 0 | 0 | 0 | 15000 | ITU1546 | 20 | 40 | 0 | No Diversity | False |  | 1 | 1 |  | None |  | 0 |  | UZ1933_U1 | 49100 | 301_ZTE | 3 [В эфире] | CHIP0 | 10638
UZ1933 | 19332 | True | 0 | 0 | UTRA Band I | 742236_21_02T | 30 | 120 | 0 | 1000 | ITU1546 | 3 | 0 | 0 |  | 600 |  |  |  |  | 0 | 0 | 0 | 0 | 0 | 15000 | ITU1546 | 20 | 40 | 0 | No Diversity | False |  | 1 | 1 |  | None |  | 0 |  | UZ1933_U2 | 49100 | 301_ZTE | 3 [В эфире] | CHIP768 | 10638
UZ1933 | 19333 | True | 0 | 0 | UTRA Band I | 742236_21_02T | 30 | 240 | 0 | 1000 | ITU1546 | 3 | 0 | 0 |  | 600 |  |  |  |  | 0 | 0 | 0 | 0 | 0 | 15000 | ITU1546 | 20 | 40 | 0 | No Diversity | False |  | 1 | 1 |  | None |  | 0 |  | UZ1933_U3 | 49100 | 301_ZTE | 3 [В эфире] | CHIP1536 | 10638
UZ1936 | 19361 | True | 0 | 0 | UTRA Band I | 742236_21_02T | 30 | 0 | 0 | 1000 | ITU1546 | 3 | 0 | 0 |  | 600 |  |  |  |  | 0 | 0 | 0 | 0 | 0 | 15000 | ITU1546 | 20 | 40 | 0 | No Diversity | False |  | 1 | 1 |  | None |  | 0 |  | UZ1936_U1 | 49100 | 301_ZTE | 3 [В эфире] | CHIP0 | 10638
UZ1936 | 19362 | True | 0 | 0 | UTRA Band I | 742236_21_02T | 30 | 120 | 0 | 1000 | ITU1546 | 3 | 0 | 0 |  | 600 |  |  |  |  | 0 | 0 | 0 | 0 | 0 | 15000 | ITU1546 | 20 | 40 | 0 | No Diversity | False |  | 1 | 1 |  | None |  | 0 |  | UZ1936_U2 | 49100 | 301_ZTE | 3 [В эфире] | CHIP768 | 10638
UZ1936 | 19363 | True | 0 | 0 | UTRA Band I | 742236_21_02T | 30 | 240 | 0 | 1000 | ITU1546 | 3 | 0 | 0 |  | 600 |  |  |  |  | 0 | 0 | 0 | 0 | 0 | 15000 | ITU1546 | 20 | 40 | 0 | No Diversity | False |  | 1 | 1 |  | None |  | 0 |  | UZ1936_U3 | 49100 | 301_ZTE | 3 [В эфире] | CHIP1536 | 10638
UZ1942 | 19421 | True | 0 | 0 | UTRA Band I | 742236_21_02T | 40 | 0 | 0 | 1000 | ITU1546 | 3 | 0 | 0 |  | 600 |  |  |  |  | 0 | 0 | 0 | 0 | 0 | 15000 | ITU1546 | 20 | 40 | 0 | No Diversity | False |  | 1 | 1 |  | None |  | 0 |  | UZ1942_U1 | 49100 | 301_ZTE | 2 [Планируется] | CHIP0 | 10638
UZ1942 | 19422 | True | 0 | 0 | UTRA Band I | 742236_21_02T | 40 | 120 | 0 | 1000 | ITU1546 | 3 | 0 | 0 |  | 600 |  |  |  |  | 0 | 0 | 0 | 0 | 0 | 15000 | ITU1546 | 20 | 40 | 0 | No Diversity | False |  | 1 | 1 |  | None |  | 0 |  | UZ1942_U2 | 49100 | 301_ZTE | 2 [Планируется] | CHIP768 | 10638
UZ1942 | 19423 | True | 0 | 0 | UTRA Band I | 742236_21_02T | 40 | 240 | 0 | 1000 | ITU1546 | 3 | 0 | 0 |  | 600 |  |  |  |  | 0 | 0 | 0 | 0 | 0 | 15000 | ITU1546 | 20 | 40 | 0 | No Diversity | False |  | 1 | 1 |  | None |  | 0 |  | UZ1942_U3 | 49100 | 301_ZTE | 2 [Планируется] | CHIP1536 | 10638
UZ1953 | 19531 | True | 0 | 0 | UTRA Band I | 742236_21_02T | 40 | 0 | 0 | 1000 | ITU1546 | 3 | 0 | 0 |  | 600 |  |  |  |  | 0 | 0 | 0 | 0 | 0 | 15000 | ITU1546 | 20 | 40 | 0 | No Diversity | False |  | 1 | 1 |  | None |  | 0 |  | UZ1953_U1 | 49100 | 301_ZTE | 3 [В эфире] | CHIP0 | 10638
UZ1953 | 19532 | True | 0 | 0 | UTRA Band I | 742236_21_02T | 40 | 120 | 0 | 1000 | ITU1546 | 3 | 0 | 0 |  | 600 |  |  |  |  | 0 | 0 | 0 | 0 | 0 | 15000 | ITU1546 | 20 | 40 | 0 | No Diversity | False |  | 1 | 1 |  | None |  | 0 |  | UZ1953_U2 | 49100 | 301_ZTE | 3 [В эфире] | CHIP768 | 10638
UZ1953 | 19533 | True | 0 | 0 | UTRA Band I | 742236_21_02T | 40 | 240 | 0 | 1000 | ITU1546 | 3 | 0 | 0 |  | 600 |  |  |  |  | 0 | 0 | 0 | 0 | 0 | 15000 | ITU1546 | 20 | 40 | 0 | No Diversity | False |  | 1 | 1 |  | None |  | 0 |  | UZ1953_U3 | 49100 | 301_ZTE | 3 [В эфире] | CHIP1536 | 10638
UZ1954 | 19541 | True | 0 | 0 | UTRA Band I | 742236_21_02T | 40 | 0 | 0 | 1000 | ITU1546 | 3 | 0 | 0 |  | 600 |  |  |  |  | 0 | 0 | 0 | 0 | 0 | 15000 | ITU1546 | 20 | 40 | 0 | No Diversity | False |  | 1 | 1 |  | None |  | 0 |  | UZ1954_U1 | 49100 | 301_ZTE | 3 [В эфире] | CHIP0 | 10638
UZ1954 | 19542 | True | 0 | 0 | UTRA Band I | 742236_21_02T | 40 | 120 | 0 | 1000 | ITU1546 | 3 | 0 | 0 |  | 600 |  |  |  |  | 0 | 0 | 0 | 0 | 0 | 15000 | ITU1546 | 20 | 40 | 0 | No Diversity | False |  | 1 | 1 |  | None |  | 0 |  | UZ1954_U2 | 49100 | 301_ZTE | 3 [В эфире] | CHIP768 | 10638
UZ1954 | 19543 | True | 0 | 0 | UTRA Band I | 742236_21_02T | 40 | 240 | 0 | 1000 | ITU1546 | 3 | 0 | 0 |  | 600 |  |  |  |  | 0 | 0 | 0 | 0 | 0 | 15000 | ITU1546 | 20 | 40 | 0 | No Diversity | False |  | 1 | 1 |  | None |  | 0 |  | UZ1954_U3 | 49100 | 301_ZTE | 3 [В эфире] | CHIP1536 | 10638
UZ1962 | 19621 | True | 0 | 0 | UTRA Band I | 742236_21_02T | 40 | 0 | 0 | 1000 | ITU1546 | 3 | 0 | 0 |  | 600 |  |  |  |  | 0 | 0 | 0 | 0 | 0 | 15000 | ITU1546 | 20 | 40 | 0 | No Diversity | False |  | 1 | 1 |  | None |  | 0 |  | UZ1962_U1 | 49100 | 301_ZTE | 3 [В эфире] | CHIP0 | 10638
UZ1962 | 19622 | True | 0 | 0 | UTRA Band I | 742236_21_02T | 40 | 120 | 0 | 1000 | ITU1546 | 3 | 0 | 0 |  | 600 |  |  |  |  | 0 | 0 | 0 | 0 | 0 | 15000 | ITU1546 | 20 | 40 | 0 | No Diversity | False |  | 1 | 1 |  | None |  | 0 |  | UZ1962_U2 | 49100 | 301_ZTE | 3 [В эфире] | CHIP768 | 10638
UZ1962 | 19623 | True | 0 | 0 | UTRA Band I | 742236_21_02T | 40 | 240 | 0 | 1000 | ITU1546 | 3 | 0 | 0 |  | 600 |  |  |  |  | 0 | 0 | 0 | 0 | 0 | 15000 | ITU1546 | 20 | 40 | 0 | No Diversity | False |  | 1 | 1 |  | None |  | 0 |  | UZ1962_U3 | 49100 | 301_ZTE | 3 [В эфире] | CHIP1536 | 10638
UZ1964 | 19641 | True | 0 | 0 | UTRA Band I | 742236_21_02T | 40 | 0 | 0 | 1000 | ITU1546 | 3 | 0 | 0 |  | 600 |  |  |  |  | 0 | 0 | 0 | 0 | 0 | 15000 | ITU1546 | 20 | 40 | 0 | No Diversity | False |  | 1 | 1 |  | None |  | 0 |  | UZ1964_U1 | 49100 | 301_ZTE | 3 [В эфире] | CHIP0 | 10638
UZ1964 | 19642 | True | 0 | 0 | UTRA Band I | 742236_21_02T | 40 | 120 | 0 | 1000 | ITU1546 | 3 | 0 | 0 |  | 600 |  |  |  |  | 0 | 0 | 0 | 0 | 0 | 15000 | ITU1546 | 20 | 40 | 0 | No Diversity | False |  | 1 | 1 |  | None |  | 0 |  | UZ1964_U2 | 49100 | 301_ZTE | 3 [В эфире] | CHIP768 | 10638
UZ1964 | 19643 | True | 0 | 0 | UTRA Band I | 742236_21_02T | 40 | 240 | 0 | 1000 | ITU1546 | 3 | 0 | 0 |  | 600 |  |  |  |  | 0 | 0 | 0 | 0 | 0 | 15000 | ITU1546 | 20 | 40 | 0 | No Diversity | False |  | 1 | 1 |  | None |  | 0 |  | UZ1964_U3 | 49100 | 301_ZTE | 3 [В эфире] | CHIP1536 | 10638
UZ1970 | 19701 | True | 0 | 0 | UTRA Band I | 742236_21_02T | 40 | 0 | 0 | 1000 | ITU1546 | 3 | 0 | 0 |  | 600 |  |  |  |  | 0 | 0 | 0 | 0 | 0 | 15000 | ITU1546 | 20 | 40 | 0 | No Diversity | False |  | 1 | 1 |  | None |  | 0 |  | UZ1970_U1 | 49100 | 301_ZTE | 3 [В эфире] | CHIP0 | 10638
UZ1970 | 19702 | True | 0 | 0 | UTRA Band I | 742236_21_02T | 40 | 120 | 0 | 1000 | ITU1546 | 3 | 0 | 0 |  | 600 |  |  |  |  | 0 | 0 | 0 | 0 | 0 | 15000 | ITU1546 | 20 | 40 | 0 | No Diversity | False |  | 1 | 1 |  | None |  | 0 |  | UZ1970_U2 | 49100 | 301_ZTE | 3 [В эфире] | CHIP768 | 10638
UZ1970 | 19703 | True | 0 | 0 | UTRA Band I | 742236_21_02T | 40 | 240 | 0 | 1000 | ITU1546 | 3 | 0 | 0 |  | 600 |  |  |  |  | 0 | 0 | 0 | 0 | 0 | 15000 | ITU1546 | 20 | 40 | 0 | No Diversity | False |  | 1 | 1 |  | None |  | 0 |  | UZ1970_U3 | 49100 | 301_ZTE | 3 [В эфире] | CHIP1536 | 10638
UZ1971 | 19711 | True | 0 | 0 | UTRA Band I | 742236_21_02T | 40 | 0 | 0 | 1000 | ITU1546 | 3 | 0 | 0 |  | 600 |  |  |  |  | 0 | 0 | 0 | 0 | 0 | 15000 | ITU1546 | 20 | 40 | 0 | No Diversity | False |  | 1 | 1 |  | None |  | 0 |  | UZ1971_U1 | 49100 | 301_ZTE | 3 [В эфире] | CHIP0 | 10638
UZ1971 | 19712 | True | 0 | 0 | UTRA Band I | 742236_21_02T | 40 | 120 | 0 | 1000 | ITU1546 | 3 | 0 | 0 |  | 600 |  |  |  |  | 0 | 0 | 0 | 0 | 0 | 15000 | ITU1546 | 20 | 40 | 0 | No Diversity | False |  | 1 | 1 |  | None |  | 0 |  | UZ1971_U2 | 49100 | 301_ZTE | 3 [В эфире] | CHIP768 | 10638
UZ1971 | 19713 | True | 0 | 0 | UTRA Band I | 742236_21_02T | 40 | 240 | 0 | 1000 | ITU1546 | 3 | 0 | 0 |  | 600 |  |  |  |  | 0 | 0 | 0 | 0 | 0 | 15000 | ITU1546 | 20 | 40 | 0 | No Diversity | False |  | 1 | 1 |  | None |  | 0 |  | UZ1971_U3 | 49100 | 301_ZTE | 3 [В эфире] | CHIP1536 | 10638
UZ1973 | 19731 | True | 0 | 0 | UTRA Band I | 742236_21_02T | 40 | 0 | 0 | 1000 | ITU1546 | 3 | 0 | 0 |  | 600 |  |  |  |  | 0 | 0 | 0 | 0 | 0 | 15000 | ITU1546 | 20 | 40 | 0 | No Diversity | False |  | 1 | 1 |  | None |  | 0 |  | UZ1973_U1 | 49100 | 301_ZTE | 3 [В эфире] | CHIP0 | 10638
UZ1973 | 19732 | True | 0 | 0 | UTRA Band I | 742236_21_02T | 40 | 120 | 0 | 1000 | ITU1546 | 3 | 0 | 0 |  | 600 |  |  |  |  | 0 | 0 | 0 | 0 | 0 | 15000 | ITU1546 | 20 | 40 | 0 | No Diversity | False |  | 1 | 1 |  | None |  | 0 |  | UZ1973_U2 | 49100 | 301_ZTE | 3 [В эфире] | CHIP768 | 10638
UZ1973 | 19733 | True | 0 | 0 | UTRA Band I | 742236_21_02T | 40 | 240 | 0 | 1000 | ITU1546 | 3 | 0 | 0 |  | 600 |  |  |  |  | 0 | 0 | 0 | 0 | 0 | 15000 | ITU1546 | 20 | 40 | 0 | No Diversity | False |  | 1 | 1 |  | None |  | 0 |  | UZ1973_U3 | 49100 | 301_ZTE | 3 [В эфире] | CHIP1536 | 10638
UZ2161 | 21611 | False | 0 | 0 | UTRA Band I | 742236_21_02T | 40 | 0 | 0 | 1000 | ITU1546 | 3 | 0 | 0 |  | 600 |  |  |  |  | 0 | 0 | 0 | 0 | 0 | 15000 | ITU1546 | 20 | 40 | 0 | No Diversity | False |  | 1 | 1 |  | None |  | 0 |  | UZ2161_U1 | 49100 | 301_ZTE | 3 [В эфире] | CHIP0 | 10638
UZ2161 | 21612 | False | 0 | 0 | UTRA Band I | 742236_21_02T | 40 | 120 | 0 | 1000 | ITU1546 | 3 | 0 | 0 |  | 600 |  |  |  |  | 0 | 0 | 0 | 0 | 0 | 15000 | ITU1546 | 20 | 40 | 0 | No Diversity | False |  | 1 | 1 |  | None |  | 0 |  | UZ2161_U2 | 49100 | 301_ZTE | 3 [В эфире] | CHIP768 | 10638
UZ2161 | 21613 | False | 0 | 0 | UTRA Band I | 742236_21_02T | 40 | 240 | 0 | 1000 | ITU1546 | 3 | 0 | 0 |  | 600 |  |  |  |  | 0 | 0 | 0 | 0 | 0 | 15000 | ITU1546 | 20 | 40 | 0 | No Diversity | False |  | 1 | 1 |  | None |  | 0 |  | UZ2161_U3 | 49100 | 301_ZTE | 3 [В эфире] | CHIP1536 | 10638
UZ2622 | 26221 | True | 0 | 0 | UTRA Band I | 742236_21_02T | 40 | 0 | 0 | 1000 | ITU1546 | 3 | 0 | 0 |  | 600 |  |  |  |  | 0 | 0 | 0 | 0 | 0 | 15000 | ITU1546 | 20 | 40 | 0 | No Diversity | False |  | 1 | 1 |  | None |  | 0 |  | UZ2622_U1 | 49100 | 301_ZTE | 3 [В эфире] | CHIP0 | 10638
UZ2622 | 26222 | True | 0 | 0 | UTRA Band I | 742236_21_02T | 40 | 120 | 0 | 1000 | ITU1546 | 3 | 0 | 0 |  | 600 |  |  |  |  | 0 | 0 | 0 | 0 | 0 | 15000 | ITU1546 | 20 | 40 | 0 | No Diversity | False |  | 1 | 1 |  | None |  | 0 |  | UZ2622_U2 | 49100 | 301_ZTE | 3 [В эфире] | CHIP768 | 10638
UZ2622 | 26223 | True | 0 | 0 | UTRA Band I | 742236_21_02T | 40 | 240 | 0 | 1000 | ITU1546 | 3 | 0 | 0 |  | 600 |  |  |  |  | 0 | 0 | 0 | 0 | 0 | 15000 | ITU1546 | 20 | 40 | 0 | No Diversity | False |  | 1 | 1 |  | None |  | 0 |  | UZ2622_U3 | 49100 | 301_ZTE | 3 [В эфире] | CHIP1536 | 10638
UZ2633 | 26331 | True | 0 | 0 | UTRA Band I | 742236_21_02T | 40 | 0 | 0 | 1000 | ITU1546 | 3 | 0 | 0 |  | 600 |  |  |  |  | 0 | 0 | 0 | 0 | 0 | 15000 | ITU1546 | 20 | 40 | 0 | No Diversity | False |  | 1 | 1 |  | None |  | 0 |  | UZ2633_U1 | 49100 | 301_ZTE | 3 [В эфире] | CHIP0 | 10638
UZ2633 | 26332 | True | 0 | 0 | UTRA Band I | 742236_21_02T | 40 | 120 | 0 | 1000 | ITU1546 | 3 | 0 | 0 |  | 600 |  |  |  |  | 0 | 0 | 0 | 0 | 0 | 15000 | ITU1546 | 20 | 40 | 0 | No Diversity | False |  | 1 | 1 |  | None |  | 0 |  | UZ2633_U2 | 49100 | 301_ZTE | 3 [В эфире] | CHIP768 | 10638
UZ2633 | 26333 | True | 0 | 0 | UTRA Band I | 742236_21_02T | 40 | 240 | 0 | 1000 | ITU1546 | 3 | 0 | 0 |  | 600 |  |  |  |  | 0 | 0 | 0 | 0 | 0 | 15000 | ITU1546 | 20 | 40 | 0 | No Diversity | False |  | 1 | 1 |  | None |  | 0 |  | UZ2633_U3 | 49100 | 301_ZTE | 3 [В эфире] | CHIP1536 | 10638
UZ2700 | 27001 | True | 0 | 0 | UTRA Band I | 742236_21_02T | 40 | 0 | 0 | 1000 | ITU1546 | 3 | 0 | 0 |  | 600 |  |  |  |  | 0 | 0 | 0 | 0 | 0 | 15000 | ITU1546 | 20 | 40 | 0 | No Diversity | False |  | 1 | 1 |  | None |  | 0 |  | UZ2700_U1 | 49100 | 301_ZTE | 2 [Планируется] | CHIP0 | 10638
UZ2700 | 27002 | True | 0 | 0 | UTRA Band I | 742236_21_02T | 40 | 120 | 0 | 1000 | ITU1546 | 3 | 0 | 0 |  | 600 |  |  |  |  | 0 | 0 | 0 | 0 | 0 | 15000 | ITU1546 | 20 | 40 | 0 | No Diversity | False |  | 1 | 1 |  | None |  | 0 |  | UZ2700_U2 | 49100 | 301_ZTE | 2 [Планируется] | CHIP768 | 10638
UZ2700 | 27003 | True | 0 | 0 | UTRA Band I | 742236_21_02T | 40 | 240 | 0 | 1000 | ITU1546 | 3 | 0 | 0 |  | 600 |  |  |  |  | 0 | 0 | 0 | 0 | 0 | 15000 | ITU1546 | 20 | 40 | 0 | No Diversity | False |  | 1 | 1 |  | None |  | 0 |  | UZ2700_U3 | 49100 | 301_ZTE | 2 [Планируется] | CHIP1536 | 10638
UZ2732 | 27321 | True | 0 | 0 | UTRA Band I | 742236_21_02T | 30 | 0 | 0 | 1000 | ITU1546 | 3 | 0 | 0 |  | 600 |  |  |  |  | 0 | 0 | 0 | 0 | 0 | 15000 | ITU1546 | 20 | 40 | 0 | No Diversity | False |  | 1 | 1 |  | None |  | 0 |  | UZ2732_U1 | 49100 | 301_ZTE | 3 [В эфире] | CHIP0 | 10638
UZ2732 | 27322 | True | 0 | 0 | UTRA Band I | 742236_21_02T | 30 | 120 | 0 | 1000 | ITU1546 | 3 | 0 | 0 |  | 600 |  |  |  |  | 0 | 0 | 0 | 0 | 0 | 15000 | ITU1546 | 20 | 40 | 0 | No Diversity | False |  | 1 | 1 |  | None |  | 0 |  | UZ2732_U2 | 49100 | 301_ZTE | 3 [В эфире] | CHIP768 | 10638
UZ2732 | 27323 | True | 0 | 0 | UTRA Band I | 742236_21_02T | 30 | 240 | 0 | 1000 | ITU1546 | 3 | 0 | 0 |  | 600 |  |  |  |  | 0 | 0 | 0 | 0 | 0 | 15000 | ITU1546 | 20 | 40 | 0 | No Diversity | False |  | 1 | 1 |  | None |  | 0 |  | UZ2732_U3 | 49100 | 301_ZTE | 3 [В эфире] | CHIP1536 | 10638
UZ2733 | 27331 | True | 0 | 0 | UTRA Band I | 742236_21_02T | 30 | 0 | 0 | 1000 | ITU1546 | 3 | 0 | 0 |  | 600 |  |  |  |  | 0 | 0 | 0 | 0 | 0 | 15000 | ITU1546 | 20 | 40 | 0 | No Diversity | False |  | 1 | 1 |  | None |  | 0 |  | UZ2733_U1 | 49100 | 301_ZTE | 3 [В эфире] | CHIP0 | 10638
UZ2733 | 27332 | True | 0 | 0 | UTRA Band I | 742236_21_02T | 30 | 120 | 0 | 1000 | ITU1546 | 3 | 0 | 0 |  | 600 |  |  |  |  | 0 | 0 | 0 | 0 | 0 | 15000 | ITU1546 | 20 | 40 | 0 | No Diversity | False |  | 1 | 1 |  | None |  | 0 |  | UZ2733_U2 | 49100 | 301_ZTE | 3 [В эфире] | CHIP768 | 10638
UZ2733 | 27333 | True | 0 | 0 | UTRA Band I | 742236_21_02T | 30 | 240 | 0 | 1000 | ITU1546 | 3 | 0 | 0 |  | 600 |  |  |  |  | 0 | 0 | 0 | 0 | 0 | 15000 | ITU1546 | 20 | 40 | 0 | No Diversity | False |  | 1 | 1 |  | None |  | 0 |  | UZ2733_U3 | 49100 | 301_ZTE | 3 [В эфире] | CHIP1536 | 10638
UZ2734 | 27341 | True | 0 | 0 | UTRA Band I | 742236_21_02T | 30 | 0 | 0 | 1000 | ITU1546 | 3 | 0 | 0 |  | 600 |  |  |  |  | 0 | 0 | 0 | 0 | 0 | 15000 | ITU1546 | 20 | 40 | 0 | No Diversity | False |  | 1 | 1 |  | None |  | 0 |  | UZ2734_U1 | 49100 | 301_ZTE | 3 [В эфире] | CHIP0 | 10638
UZ2734 | 27342 | True | 0 | 0 | UTRA Band I | 742236_21_02T | 30 | 120 | 0 | 1000 | ITU1546 | 3 | 0 | 0 |  | 600 |  |  |  |  | 0 | 0 | 0 | 0 | 0 | 15000 | ITU1546 | 20 | 40 | 0 | No Diversity | False |  | 1 | 1 |  | None |  | 0 |  | UZ2734_U2 | 49100 | 301_ZTE | 3 [В эфире] | CHIP768 | 10638
UZ2734 | 27343 | True | 0 | 0 | UTRA Band I | 742236_21_02T | 30 | 240 | 0 | 1000 | ITU1546 | 3 | 0 | 0 |  | 600 |  |  |  |  | 0 | 0 | 0 | 0 | 0 | 15000 | ITU1546 | 20 | 40 | 0 | No Diversity | False |  | 1 | 1 |  | None |  | 0 |  | UZ2734_U3 | 49100 | 301_ZTE | 3 [В эфире] | CHIP1536 | 10638
UZ2747 | 27471 | True | 0 | 0 | UTRA Band I | 742236_21_02T | 30 | 0 | 0 | 1000 | ITU1546 | 3 | 0 | 0 |  | 600 |  |  |  |  | 0 | 0 | 0 | 0 | 0 | 15000 | ITU1546 | 20 | 40 | 0 | No Diversity | False |  | 1 | 1 |  | None |  | 0 |  | UZ2747_U1 | 49100 | 301_ZTE | 3 [В эфире] | CHIP0 | 10638
UZ2747 | 27472 | True | 0 | 0 | UTRA Band I | 742236_21_02T | 30 | 120 | 0 | 1000 | ITU1546 | 3 | 0 | 0 |  | 600 |  |  |  |  | 0 | 0 | 0 | 0 | 0 | 15000 | ITU1546 | 20 | 40 | 0 | No Diversity | False |  | 1 | 1 |  | None |  | 0 |  | UZ2747_U2 | 49100 | 301_ZTE | 3 [В эфире] | CHIP768 | 10638
UZ2747 | 27473 | True | 0 | 0 | UTRA Band I | 742236_21_02T | 30 | 240 | 0 | 1000 | ITU1546 | 3 | 0 | 0 |  | 600 |  |  |  |  | 0 | 0 | 0 | 0 | 0 | 15000 | ITU1546 | 20 | 40 | 0 | No Diversity | False |  | 1 | 1 |  | None |  | 0 |  | UZ2747_U3 | 49100 | 301_ZTE | 3 [В эфире] | CHIP1536 | 10638
UZ2748 | 27481 | True | 0 | 0 | UTRA Band I | 742236_21_02T | 30 | 0 | 0 | 1000 | ITU1546 | 3 | 0 | 0 |  | 600 |  |  |  |  | 0 | 0 | 0 | 0 | 0 | 15000 | ITU1546 | 20 | 40 | 0 | No Diversity | False |  | 1 | 1 |  | None |  | 0 |  | UZ2748_U1 | 49100 | 301_ZTE | 3 [В эфире] | CHIP0 | 10638
UZ2748 | 27482 | True | 0 | 0 | UTRA Band I | 742236_21_02T | 30 | 120 | 0 | 1000 | ITU1546 | 3 | 0 | 0 |  | 600 |  |  |  |  | 0 | 0 | 0 | 0 | 0 | 15000 | ITU1546 | 20 | 40 | 0 | No Diversity | False |  | 1 | 1 |  | None |  | 0 |  | UZ2748_U2 | 49100 | 301_ZTE | 3 [В эфире] | CHIP768 | 10638
UZ2748 | 27483 | True | 0 | 0 | UTRA Band I | 742236_21_02T | 30 | 240 | 0 | 1000 | ITU1546 | 3 | 0 | 0 |  | 600 |  |  |  |  | 0 | 0 | 0 | 0 | 0 | 15000 | ITU1546 | 20 | 40 | 0 | No Diversity | False |  | 1 | 1 |  | None |  | 0 |  | UZ2748_U3 | 49100 | 301_ZTE | 3 [В эфире] | CHIP1536 | 10638
UZ2756 | 27561 | True | 0 | 0 | UTRA Band I | 742236_21_02T | 40 | 0 | 0 | 1000 | ITU1546 | 3 | 0 | 0 |  | 600 |  |  |  |  | 0 | 0 | 0 | 0 | 0 | 15000 | ITU1546 | 20 | 40 | 0 | No Diversity | False |  | 1 | 1 |  | None |  | 0 |  | UZ2756_U1 | 49100 | 301_ZTE | 3 [В эфире] | CHIP0 | 10638
UZ2756 | 27562 | True | 0 | 0 | UTRA Band I | 742236_21_02T | 40 | 120 | 0 | 1000 | ITU1546 | 3 | 0 | 0 |  | 600 |  |  |  |  | 0 | 0 | 0 | 0 | 0 | 15000 | ITU1546 | 20 | 40 | 0 | No Diversity | False |  | 1 | 1 |  | None |  | 0 |  | UZ2756_U2 | 49100 | 301_ZTE | 3 [В эфире] | CHIP768 | 10638
UZ2756 | 27563 | True | 0 | 0 | UTRA Band I | 742236_21_02T | 40 | 240 | 0 | 1000 | ITU1546 | 3 | 0 | 0 |  | 600 |  |  |  |  | 0 | 0 | 0 | 0 | 0 | 15000 | ITU1546 | 20 | 40 | 0 | No Diversity | False |  | 1 | 1 |  | None |  | 0 |  | UZ2756_U3 | 49100 | 301_ZTE | 3 [В эфире] | CHIP1536 | 10638
UZ2762 | 27621 | True | 0 | 0 | UTRA Band I | 742236_21_02T | 40 | 0 | 0 | 1000 | ITU1546 | 3 | 0 | 0 |  | 600 |  |  |  |  | 0 | 0 | 0 | 0 | 0 | 15000 | ITU1546 | 20 | 40 | 0 | No Diversity | False |  | 1 | 1 |  | None |  | 0 |  | UZ2762_U1 | 49100 | 301_ZTE | 2 [Планируется] | CHIP0 | 10638
UZ2762 | 27622 | True | 0 | 0 | UTRA Band I | 742236_21_02T | 40 | 120 | 0 | 1000 | ITU1546 | 3 | 0 | 0 |  | 600 |  |  |  |  | 0 | 0 | 0 | 0 | 0 | 15000 | ITU1546 | 20 | 40 | 0 | No Diversity | False |  | 1 | 1 |  | None |  | 0 |  | UZ2762_U2 | 49100 | 301_ZTE | 2 [Планируется] | CHIP768 | 10638
UZ2762 | 27623 | True | 0 | 0 | UTRA Band I | 742236_21_02T | 40 | 240 | 0 | 1000 | ITU1546 | 3 | 0 | 0 |  | 600 |  |  |  |  | 0 | 0 | 0 | 0 | 0 | 15000 | ITU1546 | 20 | 40 | 0 | No Diversity | False |  | 1 | 1 |  | None |  | 0 |  | UZ2762_U3 | 49100 | 301_ZTE | 2 [Планируется] | CHIP1536 | 10638
UZ2770 | 27701 | True | 0 | 0 | UTRA Band I | 742236_21_02T | 40 | 0 | 0 | 1000 | ITU1546 | 3 | 0 | 0 |  | 600 |  |  |  |  | 0 | 0 | 0 | 0 | 0 | 15000 | ITU1546 | 20 | 40 | 0 | No Diversity | False |  | 1 | 1 |  | None |  | 0 |  | UZ2770_U1 | 49100 | 301_ZTE | 3 [В эфире] | CHIP0 | 10638
UZ2770 | 27702 | True | 0 | 0 | UTRA Band I | 742236_21_02T | 40 | 120 | 0 | 1000 | ITU1546 | 3 | 0 | 0 |  | 600 |  |  |  |  | 0 | 0 | 0 | 0 | 0 | 15000 | ITU1546 | 20 | 40 | 0 | No Diversity | False |  | 1 | 1 |  | None |  | 0 |  | UZ2770_U2 | 49100 | 301_ZTE | 3 [В эфире] | CHIP768 | 10638
UZ2770 | 27703 | True | 0 | 0 | UTRA Band I | 742236_21_02T | 40 | 240 | 0 | 1000 | ITU1546 | 3 | 0 | 0 |  | 600 |  |  |  |  | 0 | 0 | 0 | 0 | 0 | 15000 | ITU1546 | 20 | 40 | 0 | No Diversity | False |  | 1 | 1 |  | None |  | 0 |  | UZ2770_U3 | 49100 | 301_ZTE | 3 [В эфире] | CHIP1536 | 10638
UZ2859 | 28591 | True | 0 | 0 | UTRA Band I | 742236_21_02T | 30 | 0 | 0 | 1000 | ITU1546 | 3 | 0 | 0 |  | 600 |  |  |  |  | 0 | 0 | 0 | 0 | 0 | 15000 | ITU1546 | 20 | 40 | 0 | No Diversity | False |  | 1 | 1 |  | None |  | 0 |  | UZ2859_U1 | 49100 | 301_ZTE | 3 [В эфире] | CHIP0 | 10638
UZ2859 | 28592 | True | 0 | 0 | UTRA Band I | 742236_21_02T | 30 | 120 | 0 | 1000 | ITU1546 | 3 | 0 | 0 |  | 600 |  |  |  |  | 0 | 0 | 0 | 0 | 0 | 15000 | ITU1546 | 20 | 40 | 0 | No Diversity | False |  | 1 | 1 |  | None |  | 0 |  | UZ2859_U2 | 49100 | 301_ZTE | 3 [В эфире] | CHIP768 | 10638
UZ2859 | 28593 | True | 0 | 0 | UTRA Band I | 742236_21_02T | 30 | 240 | 0 | 1000 | ITU1546 | 3 | 0 | 0 |  | 600 |  |  |  |  | 0 | 0 | 0 | 0 | 0 | 15000 | ITU1546 | 20 | 40 | 0 | No Diversity | False |  | 1 | 1 |  | None |  | 0 |  | UZ2859_U3 | 49100 | 301_ZTE | 3 [В эфире] | CHIP1536 | 10638
UZ2863 | 28631 | True | 0 | 0 | UTRA Band I | 742236_21_02T | 24 | 0 | 0 | 1000 | ITU1546 | 3 | 0 | 0 |  | 600 |  |  |  |  | 0 | 0 | 0 | 0 | 0 | 15000 | ITU1546 | 20 | 40 | 0 | No Diversity | False |  | 1 | 1 |  | None |  | 0 |  | UZ2863_U1 | 49100 | 301_ZTE | 3 [В эфире] | CHIP0 | 10638
UZ2863 | 28632 | True | 0 | 0 | UTRA Band I | 742236_21_02T | 24 | 120 | 0 | 1000 | ITU1546 | 3 | 0 | 0 |  | 600 |  |  |  |  | 0 | 0 | 0 | 0 | 0 | 15000 | ITU1546 | 20 | 40 | 0 | No Diversity | False |  | 1 | 1 |  | None |  | 0 |  | UZ2863_U2 | 49100 | 301_ZTE | 3 [В эфире] | CHIP768 | 10638
UZ2863 | 28633 | True | 0 | 0 | UTRA Band I | 742236_21_02T | 24 | 240 | 0 | 1000 | ITU1546 | 3 | 0 | 0 |  | 600 |  |  |  |  | 0 | 0 | 0 | 0 | 0 | 15000 | ITU1546 | 20 | 40 | 0 | No Diversity | False |  | 1 | 1 |  | None |  | 0 |  | UZ2863_U3 | 49100 | 301_ZTE | 3 [В эфире] | CHIP1536 | 10638
UZ2863 | 28634 | True | 0 | 0 | UTRA Band I | 742236_21_02T | 24 | 0 | 0 | 1000 | ITU1546 | 3 | 0 | 0 |  | 600 |  |  |  |  | 0 | 0 | 0 | 0 | 0 | 15000 | ITU1546 | 20 | 40 | 0 | No Diversity | False |  | 1 | 1 |  | None |  | 0 |  | UZ2863_U4 | 49100 | 301_ZTE | 3 [В эфире] | CHIP0 | 10662
UZ2863 | 28635 | True | 0 | 0 | UTRA Band I | 742236_21_02T | 24 | 120 | 0 | 1000 | ITU1546 | 3 | 0 | 0 |  | 600 |  |  |  |  | 0 | 0 | 0 | 0 | 0 | 15000 | ITU1546 | 20 | 40 | 0 | No Diversity | False |  | 1 | 1 |  | None |  | 0 |  | UZ2863_U5 | 49100 | 301_ZTE | 3 [В эфире] | CHIP768 | 10662
UZ2863 | 28636 | True | 0 | 0 | UTRA Band I | 742236_21_02T | 24 | 240 | 0 | 1000 | ITU1546 | 3 | 0 | 0 |  | 600 |  |  |  |  | 0 | 0 | 0 | 0 | 0 | 15000 | ITU1546 | 20 | 40 | 0 | No Diversity | False |  | 1 | 1 |  | None |  | 0 |  | UZ2863_U6 | 49100 | 301_ZTE | 3 [В эфире] | CHIP1536 | 10662
UZ2865 | 28651 | True | 0 | 0 | UTRA Band I | 742236_21_02T | 24 | 0 | 0 | 1000 | ITU1546 | 3 | 0 | 0 |  | 600 |  |  |  |  | 0 | 0 | 0 | 0 | 0 | 15000 | ITU1546 | 20 | 40 | 0 | No Diversity | False |  | 1 | 1 |  | None |  | 0 |  | UZ2865_U1 | 49100 | 301_ZTE | 3 [В эфире] | CHIP0 | 10638
UZ2865 | 28652 | True | 0 | 0 | UTRA Band I | 742236_21_02T | 24 | 120 | 0 | 1000 | ITU1546 | 3 | 0 | 0 |  | 600 |  |  |  |  | 0 | 0 | 0 | 0 | 0 | 15000 | ITU1546 | 20 | 40 | 0 | No Diversity | False |  | 1 | 1 |  | None |  | 0 |  | UZ2865_U2 | 49100 | 301_ZTE | 3 [В эфире] | CHIP768 | 10638
UZ2865 | 28653 | True | 0 | 0 | UTRA Band I | 742236_21_02T | 24 | 240 | 0 | 1000 | ITU1546 | 3 | 0 | 0 |  | 600 |  |  |  |  | 0 | 0 | 0 | 0 | 0 | 15000 | ITU1546 | 20 | 40 | 0 | No Diversity | False |  | 1 | 1 |  | None |  | 0 |  | UZ2865_U3 | 49100 | 301_ZTE | 3 [В эфире] | CHIP1536 | 10638
UZ2865 | 28654 | True | 0 | 0 | UTRA Band I | 742236_21_02T | 24 | 0 | 0 | 1000 | ITU1546 | 3 | 0 | 0 |  | 600 |  |  |  |  | 0 | 0 | 0 | 0 | 0 | 15000 | ITU1546 | 20 | 40 | 0 | No Diversity | False |  | 1 | 1 |  | None |  | 0 |  | UZ2865_U4 | 49100 | 301_ZTE | 3 [В эфире] | CHIP0 | 10662
UZ2865 | 28655 | True | 0 | 0 | UTRA Band I | 742236_21_02T | 24 | 120 | 0 | 1000 | ITU1546 | 3 | 0 | 0 |  | 600 |  |  |  |  | 0 | 0 | 0 | 0 | 0 | 15000 | ITU1546 | 20 | 40 | 0 | No Diversity | False |  | 1 | 1 |  | None |  | 0 |  | UZ2865_U5 | 49100 | 301_ZTE | 3 [В эфире] | CHIP768 | 10662
UZ2865 | 28656 | True | 0 | 0 | UTRA Band I | 742236_21_02T | 24 | 240 | 0 | 1000 | ITU1546 | 3 | 0 | 0 |  | 600 |  |  |  |  | 0 | 0 | 0 | 0 | 0 | 15000 | ITU1546 | 20 | 40 | 0 | No Diversity | False |  | 1 | 1 |  | None |  | 0 |  | UZ2865_U6 | 49100 | 301_ZTE | 3 [В эфире] | CHIP1536 | 10662
UZ2870 | 28701 | True | 0 | 0 | UTRA Band I | 742236_21_02T | 30 | 0 | 0 | 1000 | ITU1546 | 3 | 0 | 0 |  | 600 |  |  |  |  | 0 | 0 | 0 | 0 | 0 |  | (none) | 20 |  | 0 | No Diversity | False |  | 1 | 1 |  | None |  | 0 |  | UZ2870_U1 | 49100 | 301_ZTE | 3 [В эфире] | CHIP0 | 10638
UZ2870 | 28702 | True | 0 | 0 | UTRA Band I | 742236_21_02T | 30 | 120 | 0 | 1000 | ITU1546 | 3 | 0 | 0 |  | 600 |  |  |  |  | 0 | 0 | 0 | 0 | 0 |  | (none) | 20 |  | 0 | No Diversity | False |  | 1 | 1 |  | None |  | 0 |  | UZ2870_U2 | 49100 | 301_ZTE | 3 [В эфире] | CHIP768 | 10638
UZ2870 | 28703 | True | 0 | 0 | UTRA Band I | 742236_21_02T | 30 | 240 | 0 | 1000 | ITU1546 | 3 | 0 | 0 |  | 600 |  |  |  |  | 0 | 0 | 0 | 0 | 0 |  | (none) | 20 |  | 0 | No Diversity | False |  | 1 | 1 |  | None |  | 0 |  | UZ2870_U3 | 49100 | 301_ZTE | 3 [В эфире] | CHIP1536 | 10638
UZ2872 | 28721 | True | 0 | 0 | UTRA Band I | 742236_21_02T | 30 | 0 | 0 | 1000 | ITU1546 | 3 | 0 | 0 |  | 600 |  |  |  |  | 0 | 0 | 0 | 0 | 0 | 15000 | ITU1546 | 20 | 40 | 0 | No Diversity | False |  | 1 | 1 |  | None |  | 0 |  | UZ2872_U1 | 49100 | 301_ZTE | 3 [В эфире] | CHIP0 | 10638
UZ2872 | 28722 | True | 0 | 0 | UTRA Band I | 742236_21_02T | 30 | 120 | 0 | 1000 | ITU1546 | 3 | 0 | 0 |  | 600 |  |  |  |  | 0 | 0 | 0 | 0 | 0 | 15000 | ITU1546 | 20 | 40 | 0 | No Diversity | False |  | 1 | 1 |  | None |  | 0 |  | UZ2872_U2 | 49100 | 301_ZTE | 3 [В эфире] | CHIP768 | 10638
UZ2872 | 28723 | True | 0 | 0 | UTRA Band I | 742236_21_02T | 30 | 240 | 0 | 1000 | ITU1546 | 3 | 0 | 0 |  | 600 |  |  |  |  | 0 | 0 | 0 | 0 | 0 | 15000 | ITU1546 | 20 | 40 | 0 | No Diversity | False |  | 1 | 1 |  | None |  | 0 |  | UZ2872_U3 | 49100 | 301_ZTE | 3 [В эфире] | CHIP1536 | 10638
UZ2933 | 29331 | True | 0 | 0 | UTRA Band I | 742236_21_02T | 40 | 0 | 0 | 1000 | ITU1546 | 3 | 0 | 0 |  | 600 |  |  |  |  | 0 | 0 | 0 | 0 | 0 | 15000 | ITU1546 | 20 | 40 | 0 | No Diversity | False |  | 1 | 1 |  | None |  | 0 |  | UZ2933_U1 | 49100 | 301_ZTE | 3 [В эфире] | CHIP0 | 10638
UZ2933 | 29332 | True | 0 | 0 | UTRA Band I | 742236_21_02T | 40 | 120 | 0 | 1000 | ITU1546 | 3 | 0 | 0 |  | 600 |  |  |  |  | 0 | 0 | 0 | 0 | 0 | 15000 | ITU1546 | 20 | 40 | 0 | No Diversity | False |  | 1 | 1 |  | None |  | 0 |  | UZ2933_U2 | 49100 | 301_ZTE | 3 [В эфире] | CHIP768 | 10638
UZ2933 | 29333 | True | 0 | 0 | UTRA Band I | 742236_21_02T | 40 | 240 | 0 | 1000 | ITU1546 | 3 | 0 | 0 |  | 600 |  |  |  |  | 0 | 0 | 0 | 0 | 0 | 15000 | ITU1546 | 20 | 40 | 0 | No Diversity | False |  | 1 | 1 |  | None |  | 0 |  | UZ2933_U3 | 49100 | 301_ZTE | 3 [В эфире] | CHIP1536 | 10638
UZ2953 | 29531 | True | 0 | 0 | UTRA Band I | 742236_21_02T | 40 | 0 | 0 | 1000 | ITU1546 | 3 | 0 | 0 |  | 600 |  |  |  |  | 0 | 0 | 0 | 0 | 0 | 15000 | ITU1546 | 20 | 40 | 0 | No Diversity | False |  | 1 | 1 |  | None |  | 0 |  | UZ2953_U1 | 49100 | 301_ZTE | 3 [В эфире] | CHIP0 | 10638
UZ2953 | 29532 | True | 0 | 0 | UTRA Band I | 742236_21_02T | 40 | 120 | 0 | 1000 | ITU1546 | 3 | 0 | 0 |  | 600 |  |  |  |  | 0 | 0 | 0 | 0 | 0 | 15000 | ITU1546 | 20 | 40 | 0 | No Diversity | False |  | 1 | 1 |  | None |  | 0 |  | UZ2953_U2 | 49100 | 301_ZTE | 3 [В эфире] | CHIP768 | 10638
UZ2953 | 29533 | True | 0 | 0 | UTRA Band I | 742236_21_02T | 40 | 240 | 0 | 1000 | ITU1546 | 3 | 0 | 0 |  | 600 |  |  |  |  | 0 | 0 | 0 | 0 | 0 | 15000 | ITU1546 | 20 | 40 | 0 | No Diversity | False |  | 1 | 1 |  | None |  | 0 |  | UZ2953_U3 | 49100 | 301_ZTE | 3 [В эфире] | CHIP1536 | 10638
UZ2966 | 29661 | True | 0 | 0 | UTRA Band I | 742236_21_02T | 40 | 0 | 0 | 1000 | ITU1546 | 3 | 0 | 0 |  | 600 |  |  |  |  | 0 | 0 | 0 | 0 | 0 | 15000 | ITU1546 | 20 | 40 | 0 | No Diversity | False |  | 1 | 1 |  | None |  | 0 |  | UZ2966_U1 | 49100 | 301_ZTE | 3 [В эфире] | CHIP0 | 10638
UZ2966 | 29662 | True | 0 | 0 | UTRA Band I | 742236_21_02T | 40 | 120 | 0 | 1000 | ITU1546 | 3 | 0 | 0 |  | 600 |  |  |  |  | 0 | 0 | 0 | 0 | 0 | 15000 | ITU1546 | 20 | 40 | 0 | No Diversity | False |  | 1 | 1 |  | None |  | 0 |  | UZ2966_U2 | 49100 | 301_ZTE | 3 [В эфире] | CHIP768 | 10638
UZ2966 | 29663 | True | 0 | 0 | UTRA Band I | 742236_21_02T | 40 | 240 | 0 | 1000 | ITU1546 | 3 | 0 | 0 |  | 600 |  |  |  |  | 0 | 0 | 0 | 0 | 0 | 15000 | ITU1546 | 20 | 40 | 0 | No Diversity | False |  | 1 | 1 |  | None |  | 0 |  | UZ2966_U3 | 49100 | 301_ZTE | 3 [В эфире] | CHIP1536 | 10638
UZ2989 | 29891 | True | 0 | 0 | UTRA Band I | 742236_21_02T | 40 | 0 | 0 | 1000 | ITU1546 | 3 | 0 | 0 |  | 600 |  |  |  |  | 0 | 0 | 0 | 0 | 0 | 15000 | ITU1546 | 20 | 40 | 0 | No Diversity | False |  | 1 | 1 |  | None |  | 0 |  | UZ2989_U1 | 49100 | 301_ZTE | 3 [В эфире] | CHIP0 | 10638
UZ2989 | 29892 | True | 0 | 0 | UTRA Band I | 742236_21_02T | 40 | 120 | 0 | 1000 | ITU1546 | 3 | 0 | 0 |  | 600 |  |  |  |  | 0 | 0 | 0 | 0 | 0 | 15000 | ITU1546 | 20 | 40 | 0 | No Diversity | False |  | 1 | 1 |  | None |  | 0 |  | UZ2989_U2 | 49100 | 301_ZTE | 3 [В эфире] | CHIP768 | 10638
UZ2989 | 29893 | True | 0 | 0 | UTRA Band I | 742236_21_02T | 40 | 240 | 0 | 1000 | ITU1546 | 3 | 0 | 0 |  | 600 |  |  |  |  | 0 | 0 | 0 | 0 | 0 | 15000 | ITU1546 | 20 | 40 | 0 | No Diversity | False |  | 1 | 1 |  | None |  | 0 |  | UZ2989_U3 | 49100 | 301_ZTE | 3 [В эфире] | CHIP1536 | 10638
UZ2992 | 29921 | True | 0 | 0 | UTRA Band I | 742236_21_02T | 40 | 0 | 0 | 1000 | ITU1546 | 3 | 0 | 0 |  | 600 |  |  |  |  | 0 | 0 | 0 | 0 | 0 | 15000 | ITU1546 | 20 | 40 | 0 | No Diversity | False |  | 1 | 1 |  | None |  | 0 |  | UZ2992_U1 | 49100 | 301_ZTE | 3 [В эфире] | CHIP0 | 10638
UZ2992 | 29922 | True | 0 | 0 | UTRA Band I | 742236_21_02T | 40 | 120 | 0 | 1000 | ITU1546 | 3 | 0 | 0 |  | 600 |  |  |  |  | 0 | 0 | 0 | 0 | 0 | 15000 | ITU1546 | 20 | 40 | 0 | No Diversity | False |  | 1 | 1 |  | None |  | 0 |  | UZ2992_U2 | 49100 | 301_ZTE | 3 [В эфире] | CHIP768 | 10638
UZ2992 | 29923 | True | 0 | 0 | UTRA Band I | 742236_21_02T | 40 | 240 | 0 | 1000 | ITU1546 | 3 | 0 | 0 |  | 600 |  |  |  |  | 0 | 0 | 0 | 0 | 0 | 15000 | ITU1546 | 20 | 40 | 0 | No Diversity | False |  | 1 | 1 |  | None |  | 0 |  | UZ2992_U3 | 49100 | 301_ZTE | 3 [В эфире] | CHIP1536 | 10638
UZ2995 | 29951 | True | 0 | 0 | UTRA Band I | 742236_21_02T | 40 | 0 | 0 | 1000 | ITU1546 | 3 | 0 | 0 |  | 600 |  |  |  |  | 0 | 0 | 0 | 0 | 0 | 15000 | ITU1546 | 20 | 40 | 0 | No Diversity | False |  | 1 | 1 |  | None |  | 0 |  | UZ2995_U1 | 49100 | 301_ZTE | 3 [В эфире] | CHIP0 | 10638
UZ2995 | 29952 | True | 0 | 0 | UTRA Band I | 742236_21_02T | 40 | 120 | 0 | 1000 | ITU1546 | 3 | 0 | 0 |  | 600 |  |  |  |  | 0 | 0 | 0 | 0 | 0 | 15000 | ITU1546 | 20 | 40 | 0 | No Diversity | False |  | 1 | 1 |  | None |  | 0 |  | UZ2995_U2 | 49100 | 301_ZTE | 3 [В эфире] | CHIP768 | 10638
UZ2995 | 29953 | True | 0 | 0 | UTRA Band I | 742236_21_02T | 40 | 240 | 0 | 1000 | ITU1546 | 3 | 0 | 0 |  | 600 |  |  |  |  | 0 | 0 | 0 | 0 | 0 | 15000 | ITU1546 | 20 | 40 | 0 | No Diversity | False |  | 1 | 1 |  | None |  | 0 |  | UZ2995_U3 | 49100 | 301_ZTE | 3 [В эфире] | CHIP1536 | 10638
UZ2996 | 29961 | True | 0 | 0 | UTRA Band I | 742236_21_02T | 40 | 0 | 0 | 1000 | ITU1546 | 3 | 0 | 0 |  | 600 |  |  |  |  | 0 | 0 | 0 | 0 | 0 | 15000 | ITU1546 | 20 | 40 | 0 | No Diversity | False |  | 1 | 1 |  | None |  | 0 |  | UZ2996_U1 | 49100 | 301_ZTE | 2 [Планируется] | CHIP0 | 10638
UZ2996 | 29962 | True | 0 | 0 | UTRA Band I | 742236_21_02T | 40 | 120 | 0 | 1000 | ITU1546 | 3 | 0 | 0 |  | 600 |  |  |  |  | 0 | 0 | 0 | 0 | 0 | 15000 | ITU1546 | 20 | 40 | 0 | No Diversity | False |  | 1 | 1 |  | None |  | 0 |  | UZ2996_U2 | 49100 | 301_ZTE | 2 [Планируется] | CHIP768 | 10638
UZ2996 | 29963 | True | 0 | 0 | UTRA Band I | 742236_21_02T | 40 | 240 | 0 | 1000 | ITU1546 | 3 | 0 | 0 |  | 600 |  |  |  |  | 0 | 0 | 0 | 0 | 0 | 15000 | ITU1546 | 20 | 40 | 0 | No Diversity | False |  | 1 | 1 |  | None |  | 0 |  | UZ2996_U3 | 49100 | 301_ZTE | 2 [Планируется] | CHIP1536 | 10638
UZ2997 | 29971 | True | 0 | 0 | UTRA Band I | 742236_21_02T | 20 | 0 | 0 | 1000 | ITU1546 | 3 | 0 | 0 |  | 600 |  |  |  |  | 0 | 0 | 0 | 0 | 0 |  | (none) | 20 |  | 0 | No Diversity | False |  | 1 | 1 |  | None |  | 0 |  | UZ2997_U1 | 49100 | 301_ZTE | 3 [В эфире] | CHIP0 | 10638
UZ2997 | 29972 | True | 0 | 0 | UTRA Band I | 742236_21_02T | 20 | 120 | 0 | 1000 | ITU1546 | 3 | 0 | 0 |  | 600 |  |  |  |  | 0 | 0 | 0 | 0 | 0 |  | (none) | 20 |  | 0 | No Diversity | False |  | 1 | 1 |  | None |  | 0 |  | UZ2997_U2 | 49100 | 301_ZTE | 3 [В эфире] | CHIP768 | 10638
UZ2997 | 29973 | True | 0 | 0 | UTRA Band I | 742236_21_02T | 20 | 240 | 0 | 1000 | ITU1546 | 3 | 0 | 0 |  | 600 |  |  |  |  | 0 | 0 | 0 | 0 | 0 |  | (none) | 20 |  | 0 | No Diversity | False |  | 1 | 1 |  | None |  | 0 |  | UZ2997_U3 | 49100 | 301_ZTE | 3 [В эфире] | CHIP1536 | 10638
UZ2998 | 29981 | True | 0 | 0 | UTRA Band I | 742236_21_02T | 40 | 0 | 0 | 1000 | ITU1546 | 3 | 0 | 0 |  | 600 |  |  |  |  | 0 | 0 | 0 | 0 | 0 | 15000 | ITU1546 | 20 | 40 | 0 | No Diversity | False |  | 1 | 1 |  | None |  | 0 |  | UZ2998_U1 | 49100 | 301_ZTE | 3 [В эфире] | CHIP0 | 10638
UZ2998 | 29982 | True | 0 | 0 | UTRA Band I | 742236_21_02T | 40 | 120 | 0 | 1000 | ITU1546 | 3 | 0 | 0 |  | 600 |  |  |  |  | 0 | 0 | 0 | 0 | 0 | 15000 | ITU1546 | 20 | 40 | 0 | No Diversity | False |  | 1 | 1 |  | None |  | 0 |  | UZ2998_U2 | 49100 | 301_ZTE | 3 [В эфире] | CHIP768 | 10638
UZ2998 | 29983 | True | 0 | 0 | UTRA Band I | 742236_21_02T | 40 | 240 | 0 | 1000 | ITU1546 | 3 | 0 | 0 |  | 600 |  |  |  |  | 0 | 0 | 0 | 0 | 0 | 15000 | ITU1546 | 20 | 40 | 0 | No Diversity | False |  | 1 | 1 |  | None |  | 0 |  | UZ2998_U3 | 49100 | 301_ZTE | 3 [В эфире] | CHIP1536 | 10638
UZ2999 | 29991 | True | 0 | 0 | UTRA Band I | 742236_21_02T | 30 | 0 | 0 | 1000 | ITU1546 | 3 | 0 | 0 |  | 600 |  |  |  |  | 0 | 0 | 0 | 0 | 0 | 15000 | ITU1546 | 20 | 40 | 0 | No Diversity | False |  | 1 | 1 |  | None |  | 0 |  | UZ2999_U1 | 49100 | 301_ZTE | 3 [В эфире] | CHIP0 | 10638
UZ2999 | 29992 | True | 0 | 0 | UTRA Band I | 742236_21_02T | 30 | 120 | 0 | 1000 | ITU1546 | 3 | 0 | 0 |  | 600 |  |  |  |  | 0 | 0 | 0 | 0 | 0 | 15000 | ITU1546 | 20 | 40 | 0 | No Diversity | False |  | 1 | 1 |  | None |  | 0 |  | UZ2999_U2 | 49100 | 301_ZTE | 3 [В эфире] | CHIP768 | 10638
UZ2999 | 29993 | True | 0 | 0 | UTRA Band I | 742236_21_02T | 30 | 240 | 0 | 1000 | ITU1546 | 3 | 0 | 0 |  | 600 |  |  |  |  | 0 | 0 | 0 | 0 | 0 | 15000 | ITU1546 | 20 | 40 | 0 | No Diversity | False |  | 1 | 1 |  | None |  | 0 |  | UZ2999_U3 | 49100 | 301_ZTE | 3 [В эфире] | CHIP1536 | 10638
UZ3711 | 37111 | False | 0 | 0 | UTRA Band I | 742236_21_02T | 40 | 0 | 0 | 1000 | ITU1546 | 3 | 0 | 0 |  | 600 |  |  |  |  | 0 | 0 | 0 | 0 | 0 | 15000 | ITU1546 | 20 | 40 | 0 | No Diversity | False |  | 1 | 1 |  | None |  | 0 |  | UZ3711_U1 | 49100 | 301_ZTE | 3 [В эфире] | CHIP0 | 10638
UZ3711 | 37112 | False | 0 | 0 | UTRA Band I | 742236_21_02T | 40 | 120 | 0 | 1000 | ITU1546 | 3 | 0 | 0 |  | 600 |  |  |  |  | 0 | 0 | 0 | 0 | 0 | 15000 | ITU1546 | 20 | 40 | 0 | No Diversity | False |  | 1 | 1 |  | None |  | 0 |  | UZ3711_U2 | 49100 | 301_ZTE | 3 [В эфире] | CHIP768 | 10638
UZ3711 | 37113 | False | 0 | 0 | UTRA Band I | 742236_21_02T | 40 | 240 | 0 | 1000 | ITU1546 | 3 | 0 | 0 |  | 600 |  |  |  |  | 0 | 0 | 0 | 0 | 0 | 15000 | ITU1546 | 20 | 40 | 0 | No Diversity | False |  | 1 | 1 |  | None |  | 0 |  | UZ3711_U3 | 49100 | 301_ZTE | 3 [В эфире] | CHIP1536 | 10638
UZ3734 | 37341 | True | 0 | 0 | UTRA Band I | 742236_21_02T | 30 | 0 | 0 | 1000 | ITU1546 | 3 | 0 | 0 |  | 600 |  |  |  |  | 0 | 0 | 0 | 0 | 0 | 15000 | ITU1546 | 20 | 40 | 0 | No Diversity | False |  | 1 | 1 |  | None |  | 0 |  | UZ3734_U1 | 49100 | 301_ZTE | 3 [В эфире] | CHIP0 | 10638
UZ3734 | 37342 | True | 0 | 0 | UTRA Band I | 742236_21_02T | 30 | 120 | 0 | 1000 | ITU1546 | 3 | 0 | 0 |  | 600 |  |  |  |  | 0 | 0 | 0 | 0 | 0 | 15000 | ITU1546 | 20 | 40 | 0 | No Diversity | False |  | 1 | 1 |  | None |  | 0 |  | UZ3734_U2 | 49100 | 301_ZTE | 3 [В эфире] | CHIP768 | 10638
UZ3734 | 37343 | True | 0 | 0 | UTRA Band I | 742236_21_02T | 30 | 240 | 0 | 1000 | ITU1546 | 3 | 0 | 0 |  | 600 |  |  |  |  | 0 | 0 | 0 | 0 | 0 | 15000 | ITU1546 | 20 | 40 | 0 | No Diversity | False |  | 1 | 1 |  | None |  | 0 |  | UZ3734_U3 | 49100 | 301_ZTE | 3 [В эфире] | CHIP1536 | 10638
UZ3735 | 37351 | True | 0 | 0 | UTRA Band I | 742236_21_02T | 30 | 0 | 0 | 1000 | ITU1546 | 3 | 0 | 0 |  | 600 |  |  |  |  | 0 | 0 | 0 | 0 | 0 | 15000 | ITU1546 | 20 | 40 | 0 | No Diversity | False |  | 1 | 1 |  | None |  | 0 |  | UZ3735_U1 | 49100 | 301_ZTE | 3 [В эфире] | CHIP0 | 10638
UZ3735 | 37352 | True | 0 | 0 | UTRA Band I | 742236_21_02T | 30 | 120 | 0 | 1000 | ITU1546 | 3 | 0 | 0 |  | 600 |  |  |  |  | 0 | 0 | 0 | 0 | 0 | 15000 | ITU1546 | 20 | 40 | 0 | No Diversity | False |  | 1 | 1 |  | None |  | 0 |  | UZ3735_U2 | 49100 | 301_ZTE | 3 [В эфире] | CHIP768 | 10638
UZ3735 | 37353 | True | 0 | 0 | UTRA Band I | 742236_21_02T | 30 | 240 | 0 | 1000 | ITU1546 | 3 | 0 | 0 |  | 600 |  |  |  |  | 0 | 0 | 0 | 0 | 0 | 15000 | ITU1546 | 20 | 40 | 0 | No Diversity | False |  | 1 | 1 |  | None |  | 0 |  | UZ3735_U3 | 49100 | 301_ZTE | 3 [В эфире] | CHIP1536 | 10638
UZ3788 | 37881 | True | 0 | 0 | UTRA Band I | 742236_21_02T | 40 | 0 | 0 | 1000 | ITU1546 | 3 | 0 | 0 |  | 600 |  |  |  |  | 0 | 0 | 0 | 0 | 0 | 15000 | ITU1546 | 20 | 40 | 0 | No Diversity | False |  | 1 | 1 |  | None |  | 0 |  | UZ3788_U1 | 49100 | 301_ZTE | 3 [В эфире] | CHIP0 | 10638
UZ3788 | 37882 | True | 0 | 0 | UTRA Band I | 742236_21_02T | 40 | 120 | 0 | 1000 | ITU1546 | 3 | 0 | 0 |  | 600 |  |  |  |  | 0 | 0 | 0 | 0 | 0 | 15000 | ITU1546 | 20 | 40 | 0 | No Diversity | False |  | 1 | 1 |  | None |  | 0 |  | UZ3788_U2 | 49100 | 301_ZTE | 3 [В эфире] | CHIP768 | 10638
UZ3788 | 37883 | True | 0 | 0 | UTRA Band I | 742236_21_02T | 40 | 240 | 0 | 1000 | ITU1546 | 3 | 0 | 0 |  | 600 |  |  |  |  | 0 | 0 | 0 | 0 | 0 | 15000 | ITU1546 | 20 | 40 | 0 | No Diversity | False |  | 1 | 1 |  | None |  | 0 |  | UZ3788_U3 | 49100 | 301_ZTE | 3 [В эфире] | CHIP1536 | 10638
UZ3793 | 37931 | False | 0 | 0 | UTRA Band I | 742236_21_02T | 40 | 0 | 0 | 1000 | ITU1546 | 3 | 0 | 0 |  | 600 |  |  |  |  | 0 | 0 | 0 | 0 | 0 | 15000 | ITU1546 | 20 | 40 | 0 | No Diversity | False |  | 1 | 1 |  | None |  | 0 |  | UZ3793_U1 | 49100 | 301_ZTE | 3 [В эфире] | CHIP0 | 10638
UZ3793 | 37932 | False | 0 | 0 | UTRA Band I | 742236_21_02T | 40 | 120 | 0 | 1000 | ITU1546 | 3 | 0 | 0 |  | 600 |  |  |  |  | 0 | 0 | 0 | 0 | 0 | 15000 | ITU1546 | 20 | 40 | 0 | No Diversity | False |  | 1 | 1 |  | None |  | 0 |  | UZ3793_U2 | 49100 | 301_ZTE | 3 [В эфире] | CHIP768 | 10638
UZ3793 | 37933 | False | 0 | 0 | UTRA Band I | 742236_21_02T | 40 | 240 | 0 | 1000 | ITU1546 | 3 | 0 | 0 |  | 600 |  |  |  |  | 0 | 0 | 0 | 0 | 0 | 15000 | ITU1546 | 20 | 40 | 0 | No Diversity | False |  | 1 | 1 |  | None |  | 0 |  | UZ3793_U3 | 49100 | 301_ZTE | 3 [В эфире] | CHIP1536 | 10638
UZ3818 | 38181 | True | 0 | 0 | UTRA Band I | 742236_21_02T | 24 | 0 | 0 | 1000 | ITU1546 | 3 | 0 | 0 |  | 600 |  |  |  |  | 0 | 0 | 0 | 0 | 0 | 15000 | ITU1546 | 20 | 40 | 0 | No Diversity | False |  | 1 | 1 |  | None |  | 0 |  | UZ3818_U1 | 49100 | 301_ZTE | 3 [В эфире] | CHIP0 | 10638
UZ3818 | 38182 | True | 0 | 0 | UTRA Band I | 742236_21_02T | 24 | 120 | 0 | 1000 | ITU1546 | 3 | 0 | 0 |  | 600 |  |  |  |  | 0 | 0 | 0 | 0 | 0 | 15000 | ITU1546 | 20 | 40 | 0 | No Diversity | False |  | 1 | 1 |  | None |  | 0 |  | UZ3818_U2 | 49100 | 301_ZTE | 3 [В эфире] | CHIP768 | 10638
UZ3818 | 38183 | True | 0 | 0 | UTRA Band I | 742236_21_02T | 24 | 240 | 0 | 1000 | ITU1546 | 3 | 0 | 0 |  | 600 |  |  |  |  | 0 | 0 | 0 | 0 | 0 | 15000 | ITU1546 | 20 | 40 | 0 | No Diversity | False |  | 1 | 1 |  | None |  | 0 |  | UZ3818_U3 | 49100 | 301_ZTE | 3 [В эфире] | CHIP1536 | 10638
UZ3818 | 38184 | True | 0 | 0 | UTRA Band I | 742236_21_02T | 24 | 0 | 0 | 1000 | ITU1546 | 3 | 0 | 0 |  | 600 |  |  |  |  | 0 | 0 | 0 | 0 | 0 | 15000 | ITU1546 | 20 | 40 | 0 | No Diversity | False |  | 1 | 1 |  | None |  | 0 |  | UZ3818_U4 | 49100 | 301_ZTE | 3 [В эфире] | CHIP0 | 10662
UZ3818 | 38185 | True | 0 | 0 | UTRA Band I | 742236_21_02T | 24 | 120 | 0 | 1000 | ITU1546 | 3 | 0 | 0 |  | 600 |  |  |  |  | 0 | 0 | 0 | 0 | 0 | 15000 | ITU1546 | 20 | 40 | 0 | No Diversity | False |  | 1 | 1 |  | None |  | 0 |  | UZ3818_U5 | 49100 | 301_ZTE | 3 [В эфире] | CHIP768 | 10662
UZ3818 | 38186 | True | 0 | 0 | UTRA Band I | 742236_21_02T | 24 | 240 | 0 | 1000 | ITU1546 | 3 | 0 | 0 |  | 600 |  |  |  |  | 0 | 0 | 0 | 0 | 0 | 15000 | ITU1546 | 20 | 40 | 0 | No Diversity | False |  | 1 | 1 |  | None |  | 0 |  | UZ3818_U6 | 49100 | 301_ZTE | 3 [В эфире] | CHIP1536 | 10662
UZ3987 | 39871 | True | 0 | 0 | UTRA Band I | 742236_21_02T | 40 | 0 | 0 | 1000 | ITU1546 | 3 | 0 | 0 |  | 600 |  |  |  |  | 0 | 0 | 0 | 0 | 0 | 15000 | ITU1546 | 20 | 40 | 0 | No Diversity | False |  | 1 | 1 |  | None |  | 0 |  | UZ3987_U1 | 49100 | 301_ZTE | 3 [В эфире] | CHIP0 | 10638
UZ3987 | 39872 | True | 0 | 0 | UTRA Band I | 742236_21_02T | 40 | 120 | 0 | 1000 | ITU1546 | 3 | 0 | 0 |  | 600 |  |  |  |  | 0 | 0 | 0 | 0 | 0 | 15000 | ITU1546 | 20 | 40 | 0 | No Diversity | False |  | 1 | 1 |  | None |  | 0 |  | UZ3987_U2 | 49100 | 301_ZTE | 3 [В эфире] | CHIP768 | 10638
UZ3987 | 39873 | True | 0 | 0 | UTRA Band I | 742236_21_02T | 40 | 240 | 0 | 1000 | ITU1546 | 3 | 0 | 0 |  | 600 |  |  |  |  | 0 | 0 | 0 | 0 | 0 | 15000 | ITU1546 | 20 | 40 | 0 | No Diversity | False |  | 1 | 1 |  | None |  | 0 |  | UZ3987_U3 | 49100 | 301_ZTE | 3 [В эфире] | CHIP1536 | 10638
UZ4040 | 40401 | False | 0 | 0 | UTRA Band I | 742236_21_02T | 40 | 0 | 0 | 1000 | ITU1546 | 3 | 0 | 0 |  | 600 |  |  |  |  | 0 | 0 | 0 | 0 | 0 | 15000 | ITU1546 | 20 | 40 | 0 | No Diversity | False |  | 1 | 1 |  | None |  | 0 |  | UZ4040_U1 | 49100 | 301_ZTE | 3 [В эфире] | CHIP0 | 10638
UZ4040 | 40402 | False | 0 | 0 | UTRA Band I | 742236_21_02T | 40 | 120 | 0 | 1000 | ITU1546 | 3 | 0 | 0 |  | 600 |  |  |  |  | 0 | 0 | 0 | 0 | 0 | 15000 | ITU1546 | 20 | 40 | 0 | No Diversity | False |  | 1 | 1 |  | None |  | 0 |  | UZ4040_U2 | 49100 | 301_ZTE | 3 [В эфире] | CHIP768 | 10638
UZ4040 | 40403 | False | 0 | 0 | UTRA Band I | 742236_21_02T | 40 | 240 | 0 | 1000 | ITU1546 | 3 | 0 | 0 |  | 600 |  |  |  |  | 0 | 0 | 0 | 0 | 0 | 15000 | ITU1546 | 20 | 40 | 0 | No Diversity | False |  | 1 | 1 |  | None |  | 0 |  | UZ4040_U3 | 49100 | 301_ZTE | 3 [В эфире] | CHIP1536 | 10638
UZ4801 | 48011 | True | 0 | 0 | UTRA Band I | 742236_21_02T | 24 | 0 | 0 | 1000 | ITU1546 | 3 | 0 | 0 |  | 600 |  |  |  |  | 0 | 0 | 0 | 0 | 0 | 15000 | ITU1546 | 20 | 40 | 0 | No Diversity | False |  | 1 | 1 |  | None |  | 0 |  | UZ4801_U1 | 49100 | 301_ZTE | 3 [В эфире] | CHIP0 | 10638
UZ4801 | 48012 | True | 0 | 0 | UTRA Band I | 742236_21_02T | 24 | 120 | 0 | 1000 | ITU1546 | 3 | 0 | 0 |  | 600 |  |  |  |  | 0 | 0 | 0 | 0 | 0 | 15000 | ITU1546 | 20 | 40 | 0 | No Diversity | False |  | 1 | 1 |  | None |  | 0 |  | UZ4801_U2 | 49100 | 301_ZTE | 3 [В эфире] | CHIP768 | 10638
UZ4801 | 48013 | True | 0 | 0 | UTRA Band I | 742236_21_02T | 24 | 240 | 0 | 1000 | ITU1546 | 3 | 0 | 0 |  | 600 |  |  |  |  | 0 | 0 | 0 | 0 | 0 | 15000 | ITU1546 | 20 | 40 | 0 | No Diversity | False |  | 1 | 1 |  | None |  | 0 |  | UZ4801_U3 | 49100 | 301_ZTE | 3 [В эфире] | CHIP1536 | 10638
UZ4802 | 48021 | True | 0 | 0 | UTRA Band I | 742236_21_02T | 23 | 0 | 0 | 1000 | ITU1546 | 3 | 0 | 0 |  | 600 |  |  |  |  | 0 | 0 | 0 | 0 | 0 | 15000 | ITU1546 | 20 | 40 | 0 | No Diversity | False |  | 1 | 1 |  | None |  | 0 |  | UZ4802_U1 | 49100 | 301_ZTE | 3 [В эфире] | CHIP0 | 10638
UZ4802 | 48022 | True | 0 | 0 | UTRA Band I | 742236_21_02T | 23 | 120 | 0 | 1000 | ITU1546 | 3 | 0 | 0 |  | 600 |  |  |  |  | 0 | 0 | 0 | 0 | 0 | 15000 | ITU1546 | 20 | 40 | 0 | No Diversity | False |  | 1 | 1 |  | None |  | 0 |  | UZ4802_U2 | 49100 | 301_ZTE | 3 [В эфире] | CHIP768 | 10638
UZ4802 | 48023 | True | 0 | 0 | UTRA Band I | 742236_21_02T | 24 | 240 | 0 | 1000 | ITU1546 | 3 | 0 | 0 |  | 600 |  |  |  |  | 0 | 0 | 0 | 0 | 0 | 15000 | ITU1546 | 20 | 40 | 0 | No Diversity | False |  | 1 | 1 |  | None |  | 0 |  | UZ4802_U3 | 49100 | 301_ZTE | 3 [В эфире] | CHIP1536 | 10638
UZ4818 | 48181 | True | 0 | 0 | UTRA Band I | 742236_21_02T | 40 | 0 | 0 | 1000 | ITU1546 | 3 | 0 | 0 |  | 600 |  |  |  |  | 0 | 0 | 0 | 0 | 0 | 15000 | ITU1546 | 20 | 40 | 0 | No Diversity | False |  | 1 | 1 |  | None |  | 0 |  | UZ4818_U1 | 49100 | 301_ZTE | 3 [В эфире] | CHIP0 | 10638
UZ4818 | 48182 | True | 0 | 0 | UTRA Band I | 742236_21_02T | 40 | 120 | 0 | 1000 | ITU1546 | 3 | 0 | 0 |  | 600 |  |  |  |  | 0 | 0 | 0 | 0 | 0 | 15000 | ITU1546 | 20 | 40 | 0 | No Diversity | False |  | 1 | 1 |  | None |  | 0 |  | UZ4818_U2 | 49100 | 301_ZTE | 3 [В эфире] | CHIP768 | 10638
UZ4818 | 48183 | True | 0 | 0 | UTRA Band I | 742236_21_02T | 40 | 240 | 0 | 1000 | ITU1546 | 3 | 0 | 0 |  | 600 |  |  |  |  | 0 | 0 | 0 | 0 | 0 | 15000 | ITU1546 | 20 | 40 | 0 | No Diversity | False |  | 1 | 1 |  | None |  | 0 |  | UZ4818_U3 | 49100 | 301_ZTE | 3 [В эфире] | CHIP1536 | 10638
UZ4840 | 48401 | True | 0 | 0 | UTRA Band I | 742236_21_02T | 40 | 0 | 0 | 1000 | ITU1546 | 3 | 0 | 0 |  | 600 |  |  |  |  | 0 | 0 | 0 | 0 | 0 | 15000 | ITU1546 | 20 | 40 | 0 | No Diversity | False |  | 1 | 1 |  | None |  | 0 |  | UZ4840_U1 | 49100 | 301_ZTE | 3 [В эфире] | CHIP0 | 10638
UZ4840 | 48402 | True | 0 | 0 | UTRA Band I | 742236_21_02T | 40 | 120 | 0 | 1000 | ITU1546 | 3 | 0 | 0 |  | 600 |  |  |  |  | 0 | 0 | 0 | 0 | 0 | 15000 | ITU1546 | 20 | 40 | 0 | No Diversity | False |  | 1 | 1 |  | None |  | 0 |  | UZ4840_U2 | 49100 | 301_ZTE | 3 [В эфире] | CHIP768 | 10638
UZ4840 | 48403 | True | 0 | 0 | UTRA Band I | 742236_21_02T | 40 | 240 | 0 | 1000 | ITU1546 | 3 | 0 | 0 |  | 600 |  |  |  |  | 0 | 0 | 0 | 0 | 0 | 15000 | ITU1546 | 20 | 40 | 0 | No Diversity | False |  | 1 | 1 |  | None |  | 0 |  | UZ4840_U3 | 49100 | 301_ZTE | 3 [В эфире] | CHIP1536 | 10638