## 4g_cells_all
Name | Transmitter | Max Power (dBm) | Frequency Band | Channel Number | Traffic Load (UL) (%) | Traffic Load (DL) (%) | Reception Equipment | Comments | Max Number of Users | UL Noise Rise (dB) | Max number of intra-technology neighbours | Max number of inter-technology neighbours | Active | Scheduler | Min RSRP (dBm) | Diversity Support (DL) | TDD subframe configuration | Physical Cell ID | Reuse distance (m) | SSS ID status | Channel Allocation Status | Max Traffic Load (UL) (%) | Max Traffic Load (DL) (%) | Additional UL Noise Rise (dB) | Additional DL Noise Rise (dB) | Diversity Support (UL) | Number of co-scheduled MU-MIMO users (UL) | SS EPRE Offset / RS (dB) | PDSCH EPRE Offset / RS (dB) | Layer | Interference Coordination Support | Cell-edge Traffic Ratio (DL) (%) | Cell Edge Margin (dB) | Fractional Power Control Factor | Max Noise Rise (UL) (dB) | Max PUSCH C/(I+N) (dB) | ICIC Noise Rise (UL) (dB) | RS EPRE per antenna port (dBm) | PBCH EPRE Offset / RS (dB) | PDCCH EPRE Offset / RS (dB) | Number of Users (DL) | Number of Users (UL) | Frame configuration | AAS Usage (DL) (%) | Angular distributions of interference (AAS) | Physical Cell ID Domain | PSS ID status | ID | Number of co-scheduled MU-MIMO users (DL) | PSS ID | SSS ID | Almost Blank Subframe (ABS) Pattern | Cell Type | Number of Required PRACH RSI | PRACH Root Sequences | PRACH RSI Allocation Status | Order | Cell Selection Threshold (dB) | Cell Individual Offset (dB) | Handover Margin (dB) | PRACH RSI domain
UZ0601_L1 | UZ0601_L1 | 43 | E-UTRA Band 3 - 5MHz | 1925 | 100 | 100 | Default Cell Equipment |  |  | 0 | 16 | 16 | True | Proportional Fair | -140 | Transmit Diversity;SU-MIMO | 0 - DSUUU-DSUUU | 95 |  | Locked | Locked | 100 | 100 | 0 | 0 | 3 | 2 | 0 | 0 | Macro Layer | 0 | 0 | 0 | 1 | 6 | 20 | 0 | 18.4 | 0 | 0 | 1 | 1 | Default 25 RB | 0 | 1 0 |  | Locked | 1 | 2 | 2 | 31 |  | 1 | 8 | 377-384 | Locked | 1 | 0 | 0 | 0
UZ0601_L2 | UZ0601_L2 | 43 | E-UTRA Band 3 - 5MHz | 1925 | 100 | 100 | Default Cell Equipment |  |  | 0 | 16 | 16 | True | Proportional Fair | -140 | Transmit Diversity;SU-MIMO | 0 - DSUUU-DSUUU | 71 |  | Locked | Locked | 100 | 100 | 0 | 0 | 3 | 2 | 0 | 0 | Macro Layer | 0 | 0 | 0 | 1 | 6 | 20 | 0 | 18.4 | 0 | 0 | 1 | 1 | Default 25 RB | 0 | 1 0 |  | Locked | 2 | 2 | 2 | 23 |  | 1 | 8 | 390-397 | Locked | 1 | 0 | 0 | 0
UZ0601_L3 | UZ0601_L3 | 43 | E-UTRA Band 3 - 5MHz | 1925 | 100 | 100 | Default Cell Equipment |  |  | 0 | 16 | 16 | True | Proportional Fair | -140 | Transmit Diversity;SU-MIMO | 0 - DSUUU-DSUUU | 63 |  | Locked | Locked | 100 | 100 | 0 | 0 | 3 | 2 | 0 | 0 | Macro Layer | 0 | 0 | 0 | 1 | 6 | 20 | 0 | 18.4 | 0 | 0 | 1 | 1 | Default 25 RB | 0 | 1 0 |  | Locked | 3 | 2 | 0 | 21 |  | 1 | 8 | 405-412 | Locked | 1 | 0 | 0 | 0
UZ0601_L4 | UZ0601_L4 | 43 | E-UTRA Band 7 - 20MHz | 2850 | 100 | 100 | Default Cell Equipment |  |  | 0 | 16 | 16 | True | Proportional Fair | -140 | Transmit Diversity;SU-MIMO | 0 - DSUUU-DSUUU | 47 |  | Locked | Locked | 100 | 100 | 0 | 0 | 3 | 2 | 0 | 0 | Macro Layer | 0 | 0 | 0 | 1 | 6 | 20 | 0 | 12.4 | 0 | 0 | 1 | 1 | Default 100 RB | 0 | 1 0 |  | Locked | 4 | 2 | 2 | 15 |  | 1 | 8 | 503-510 | Locked | 1 | 0 | 0 | 0
UZ0601_L5 | UZ0601_L5 | 43 | E-UTRA Band 7 - 20MHz | 2850 | 100 | 100 | Default Cell Equipment |  |  | 0 | 16 | 16 | True | Proportional Fair | -140 | Transmit Diversity;SU-MIMO | 0 - DSUUU-DSUUU | 71 |  | Locked | Locked | 100 | 100 | 0 | 0 | 3 | 2 | 0 | 0 | Macro Layer | 0 | 0 | 0 | 1 | 6 | 20 | 0 | 12.4 | 0 | 0 | 1 | 1 | Default 100 RB | 0 | 1 0 |  | Locked | 5 | 2 | 2 | 23 |  | 1 | 8 | 513-520 | Locked | 1 | 0 | 0 | 0
UZ0601_L6 | UZ0601_L6 | 43 | E-UTRA Band 7 - 20MHz | 2850 | 100 | 100 | Default Cell Equipment |  |  | 0 | 16 | 16 | True | Proportional Fair | -140 | Transmit Diversity;SU-MIMO | 0 - DSUUU-DSUUU | 55 |  | Locked | Locked | 100 | 100 | 0 | 0 | 3 | 2 | 0 | 0 | Macro Layer | 0 | 0 | 0 | 1 | 6 | 20 | 0 | 12.4 | 0 | 0 | 1 | 1 | Default 100 RB | 0 | 1 0 |  | Locked | 6 | 2 | 1 | 18 |  | 1 | 8 | 521-528 | Locked | 1 | 0 | 0 | 0
UZ0602_L1 | UZ0602_L1 | 43 | E-UTRA Band 3 - 5MHz | 1925 | 100 | 100 | Default Cell Equipment |  |  | 0 | 16 | 16 | True | Proportional Fair | -140 | Transmit Diversity;SU-MIMO | 0 - DSUUU-DSUUU | 423 |  | Locked | Locked | 100 | 100 | 0 | 0 | 3 | 2 | 0 | 0 | Macro Layer | 0 | 0 | 0 | 1 | 6 | 20 | 0 | 18.4 | 0 | 0 | 1 | 1 | Default 25 RB | 0 | 1 0 |  | Locked | 1 | 2 | 0 | 141 |  | 1 | 8 | 476-483 | Locked | 1 | 0 | 0 | 0
UZ0602_L2 | UZ0602_L2 | 43 | E-UTRA Band 3 - 5MHz | 1925 | 100 | 100 | Default Cell Equipment |  |  | 0 | 16 | 16 | True | Proportional Fair | -140 | Transmit Diversity;SU-MIMO | 0 - DSUUU-DSUUU | 431 |  | Locked | Locked | 100 | 100 | 0 | 0 | 3 | 2 | 0 | 0 | Macro Layer | 0 | 0 | 0 | 1 | 6 | 20 | 0 | 18.4 | 0 | 0 | 1 | 1 | Default 25 RB | 0 | 1 0 |  | Locked | 2 | 2 | 2 | 143 |  | 1 | 8 | 448-455 | Locked | 1 | 0 | 0 | 0
UZ0602_L3 | UZ0602_L3 | 43 | E-UTRA Band 3 - 5MHz | 1925 | 100 | 100 | Default Cell Equipment |  |  | 0 | 16 | 16 | True | Proportional Fair | -140 | Transmit Diversity;SU-MIMO | 0 - DSUUU-DSUUU | 439 |  | Locked | Locked | 100 | 100 | 0 | 0 | 3 | 2 | 0 | 0 | Macro Layer | 0 | 0 | 0 | 1 | 6 | 20 | 0 | 18.4 | 0 | 0 | 1 | 1 | Default 25 RB | 0 | 1 0 |  | Locked | 3 | 2 | 1 | 146 |  | 1 | 8 | 460-467 | Locked | 1 | 0 | 0 | 0
UZ0603_L1 | UZ0603_L1 | 43 | E-UTRA Band 3 - 5MHz | 1925 | 100 | 100 | Default Cell Equipment |  |  | 0 | 16 | 16 | True | Proportional Fair | -140 | Transmit Diversity;SU-MIMO | 0 - DSUUU-DSUUU | 222 |  | Locked | Locked | 100 | 100 | 0 | 0 | 3 | 2 | 0 | 0 | Macro Layer | 0 | 0 | 0 | 1 | 6 | 20 | 0 | 18.4 | 0 | 0 | 1 | 1 | Default 25 RB | 0 | 1 0 |  | Locked | 1 | 2 | 0 | 74 |  | 1 | 8 | 192-199 | Locked | 1 | 0 | 0 | 0
UZ0603_L2 | UZ0603_L2 | 43 | E-UTRA Band 3 - 5MHz | 1925 | 100 | 100 | Default Cell Equipment |  |  | 0 | 16 | 16 | True | Proportional Fair | -140 | Transmit Diversity;SU-MIMO | 0 - DSUUU-DSUUU | 230 |  | Locked | Locked | 100 | 100 | 0 | 0 | 3 | 2 | 0 | 0 | Macro Layer | 0 | 0 | 0 | 1 | 6 | 20 | 0 | 18.4 | 0 | 0 | 1 | 1 | Default 25 RB | 0 | 1 0 |  | Locked | 2 | 2 | 2 | 76 |  | 1 | 8 | 240-247 | Locked | 1 | 0 | 0 | 0
UZ0603_L3 | UZ0603_L3 | 43 | E-UTRA Band 3 - 5MHz | 1925 | 100 | 100 | Default Cell Equipment |  |  | 0 | 16 | 16 | True | Proportional Fair | -140 | Transmit Diversity;SU-MIMO | 0 - DSUUU-DSUUU | 214 |  | Locked | Locked | 100 | 100 | 0 | 0 | 3 | 2 | 0 | 0 | Macro Layer | 0 | 0 | 0 | 1 | 6 | 20 | 0 | 18.4 | 0 | 0 | 1 | 1 | Default 25 RB | 0 | 1 0 |  | Locked | 3 | 2 | 1 | 71 |  | 1 | 8 | 227-234 | Locked | 1 | 0 | 0 | 0
UZ0604_L1 | UZ0604_L1 | 43 | E-UTRA Band 3 - 5MHz | 1925 | 100 | 100 | Default Cell Equipment |  |  | 0 | 16 | 16 | True | Proportional Fair | -140 | Transmit Diversity;SU-MIMO | 0 - DSUUU-DSUUU | 189 |  | Locked | Locked | 100 | 100 | 0 | 0 | 3 | 2 | 0 | 0 | Macro Layer | 0 | 0 | 0 | 1 | 6 | 20 | 0 | 18.4 | 0 | 0 | 1 | 1 | Default 25 RB | 0 | 1 0 |  | Locked | 1 | 2 | 0 | 63 |  | 1 | 8 | 350-357 | Locked | 1 | 0 | 0 | 0
UZ0604_L2 | UZ0604_L2 | 43 | E-UTRA Band 3 - 5MHz | 1925 | 100 | 100 | Default Cell Equipment |  |  | 0 | 16 | 16 | True | Proportional Fair | -140 | Transmit Diversity;SU-MIMO | 0 - DSUUU-DSUUU | 205 |  | Locked | Locked | 100 | 100 | 0 | 0 | 3 | 2 | 0 | 0 | Macro Layer | 0 | 0 | 0 | 1 | 6 | 20 | 0 | 18.4 | 0 | 0 | 1 | 1 | Default 25 RB | 0 | 1 0 |  | Locked | 2 | 2 | 1 | 68 |  | 1 | 8 | 271-278 | Locked | 1 | 0 | 0 | 0
UZ0604_L3 | UZ0604_L3 | 43 | E-UTRA Band 3 - 5MHz | 1925 | 100 | 100 | Default Cell Equipment |  |  | 0 | 16 | 16 | True | Proportional Fair | -140 | Transmit Diversity;SU-MIMO | 0 - DSUUU-DSUUU | 197 |  | Locked | Locked | 100 | 100 | 0 | 0 | 3 | 2 | 0 | 0 | Macro Layer | 0 | 0 | 0 | 1 | 6 | 20 | 0 | 18.4 | 0 | 0 | 1 | 1 | Default 25 RB | 0 | 1 0 |  | Locked | 3 | 2 | 2 | 65 |  | 1 | 8 | 438-445 | Locked | 1 | 0 | 0 | 0
UZ0611_L1 | UZ0611_L1 | 43 | E-UTRA Band 3 - 5MHz | 1225 | 100 | 100 | Default Cell Equipment |  |  | 0 | 16 | 16 | True | Proportional Fair | -140 | Transmit Diversity;SU-MIMO | 0 - DSUUU-DSUUU | 268 |  | Locked | Not Allocated | 100 | 100 | 0 | 0 | 3 | 2 | 0 | 0 | Macro Layer | 0 | 0 | 0 | 1 | 6 | 20 | 0 | 18.4 | 0 | 0 | 1 | 1 |  | 0 | 1 0 |  | Locked |  | 2 | 1 | 89 |  | 1 | 1 | 432 | Locked | 1 | 0 | 0 | 0
UZ0611_L2 | UZ0611_L2 | 43 | E-UTRA Band 3 - 5MHz | 1225 | 100 | 100 | Default Cell Equipment |  |  | 0 | 16 | 16 | True | Proportional Fair | -140 | Transmit Diversity;SU-MIMO | 0 - DSUUU-DSUUU | 284 |  | Locked | Not Allocated | 100 | 100 | 0 | 0 | 3 | 2 | 0 | 0 | Macro Layer | 0 | 0 | 0 | 1 | 6 | 20 | 0 | 18.4 | 0 | 0 | 1 | 1 |  | 0 | 1 0 |  | Locked |  | 2 | 2 | 94 |  | 1 | 1 | 342 | Locked | 1 | 0 | 0 | 0
UZ0611_L3 | UZ0611_L3 | 43 | E-UTRA Band 3 - 5MHz | 1225 | 100 | 100 | Default Cell Equipment |  |  | 0 | 16 | 16 | True | Proportional Fair | -140 | Transmit Diversity;SU-MIMO | 0 - DSUUU-DSUUU | 276 |  | Locked | Not Allocated | 100 | 100 | 0 | 0 | 3 | 2 | 0 | 0 | Macro Layer | 0 | 0 | 0 | 1 | 6 | 20 | 0 | 18.4 | 0 | 0 | 1 | 1 |  | 0 | 1 0 |  | Locked |  | 2 | 0 | 92 |  | 1 | 1 | 427 | Locked | 1 | 0 | 0 | 0
UZ0613_L1 | UZ0613_L1 | 43 | E-UTRA Band 3 - 5MHz | 1925 | 100 | 100 | Default Cell Equipment |  |  | 0 | 16 | 16 | True | Proportional Fair | -140 | Transmit Diversity;SU-MIMO | 0 - DSUUU-DSUUU | 13 |  | Locked | Locked | 100 | 100 | 0 | 0 | 3 | 2 | 0 | 0 | Macro Layer | 0 | 0 | 0 | 1 | 6 | 20 | 0 | 18.4 | 0 | 0 | 1 | 1 | Default 25 RB | 0 | 1 0 |  | Locked |  | 2 | 1 | 4 |  | 1 | 8 | 617-624 | Locked | 1 | 0 | 0 | 0
UZ0613_L2 | UZ0613_L2 | 43 | E-UTRA Band 3 - 5MHz | 1925 | 100 | 100 | Default Cell Equipment |  |  | 0 | 16 | 16 | True | Proportional Fair | -140 | Transmit Diversity;SU-MIMO | 0 - DSUUU-DSUUU | 29 |  | Locked | Locked | 100 | 100 | 0 | 0 | 3 | 2 | 0 | 0 | Macro Layer | 0 | 0 | 0 | 1 | 6 | 20 | 0 | 18.4 | 0 | 0 | 1 | 1 | Default 25 RB | 0 | 1 0 |  | Locked |  | 2 | 2 | 9 |  | 1 | 8 | 638-645 | Locked | 1 | 0 | 0 | 0
UZ0613_L3 | UZ0613_L3 | 43 | E-UTRA Band 3 - 5MHz | 1925 | 100 | 100 | Default Cell Equipment |  |  | 0 | 16 | 16 | True | Proportional Fair | -140 | Transmit Diversity;SU-MIMO | 0 - DSUUU-DSUUU | 21 |  | Locked | Locked | 100 | 100 | 0 | 0 | 3 | 2 | 0 | 0 | Macro Layer | 0 | 0 | 0 | 1 | 6 | 20 | 0 | 18.4 | 0 | 0 | 1 | 1 | Default 25 RB | 0 | 1 0 |  | Locked |  | 2 | 0 | 7 |  | 1 | 8 | 625-632 | Locked | 1 | 0 | 0 | 0
UZ0615_L1 | UZ0615_L1 | 43 | E-UTRA Band 3 - 5MHz | 1925 | 100 | 100 | Default Cell Equipment |  |  | 0 | 16 | 16 | True | Proportional Fair | -140 | Transmit Diversity;SU-MIMO | 0 - DSUUU-DSUUU | 393 |  | Locked | Locked | 100 | 100 | 0 | 0 | 3 | 2 | 0 | 0 | Macro Layer | 0 | 0 | 0 | 1 | 6 | 20 | 0 | 18.4 | 0 | 0 | 1 | 1 | Default 25 RB | 0 | 1 0 |  | Locked | 1 | 2 | 0 | 131 |  | 1 | 8 | 440-447 | Locked | 1 | 0 | 0 | 0
UZ0615_L2 | UZ0615_L2 | 43 | E-UTRA Band 3 - 5MHz | 1925 | 100 | 100 | Default Cell Equipment |  |  | 0 | 16 | 16 | True | Proportional Fair | -140 | Transmit Diversity;SU-MIMO | 0 - DSUUU-DSUUU | 401 |  | Locked | Locked | 100 | 100 | 0 | 0 | 3 | 2 | 0 | 0 | Macro Layer | 0 | 0 | 0 | 1 | 6 | 20 | 0 | 18.4 | 0 | 0 | 1 | 1 | Default 25 RB | 0 | 1 0 |  | Locked | 2 | 2 | 2 | 133 |  | 1 | 8 | 454-461 | Locked | 1 | 0 | 0 | 0
UZ0615_L3 | UZ0615_L3 | 43 | E-UTRA Band 3 - 5MHz | 1925 | 100 | 100 | Default Cell Equipment |  |  | 0 | 16 | 16 | True | Proportional Fair | -140 | Transmit Diversity;SU-MIMO | 0 - DSUUU-DSUUU | 409 |  | Locked | Locked | 100 | 100 | 0 | 0 | 3 | 2 | 0 | 0 | Macro Layer | 0 | 0 | 0 | 1 | 6 | 20 | 0 | 18.4 | 0 | 0 | 1 | 1 | Default 25 RB | 0 | 1 0 |  | Locked | 3 | 2 | 1 | 136 |  | 1 | 8 | 469-476 | Locked | 1 | 0 | 0 | 0
UZ0617_L1 | UZ0617_L1 | 43 | E-UTRA Band 3 - 5MHz | 1925 | 100 | 100 | Default Cell Equipment |  |  | 0 | 16 | 16 | True | Proportional Fair | -140 | Transmit Diversity;SU-MIMO | 0 - DSUUU-DSUUU | 245 |  | Locked | Locked | 100 | 100 | 0 | 0 | 3 | 2 | 0 | 0 | Macro Layer | 0 | 0 | 0 | 1 | 6 | 20 | 0 | 18.4 | 0 | 0 | 1 | 1 | Default 25 RB | 0 | 1 0 |  | Locked |  | 2 | 2 | 81 |  | 1 | 8 | 677-684 | Locked | 1 | 0 | 0 | 0
UZ0617_L2 | UZ0617_L2 | 43 | E-UTRA Band 3 - 5MHz | 1925 | 100 | 100 | Default Cell Equipment |  |  | 0 | 16 | 16 | True | Proportional Fair | -140 | Transmit Diversity;SU-MIMO | 0 - DSUUU-DSUUU | 237 |  | Locked | Locked | 100 | 100 | 0 | 0 | 3 | 2 | 0 | 0 | Macro Layer | 0 | 0 | 0 | 1 | 6 | 20 | 0 | 18.4 | 0 | 0 | 1 | 1 | Default 25 RB | 0 | 1 0 |  | Locked |  | 2 | 0 | 79 |  | 1 | 8 | 667-674 | Locked | 1 | 0 | 0 | 0
UZ0617_L3 | UZ0617_L3 | 43 | E-UTRA Band 3 - 5MHz | 1925 | 100 | 100 | Default Cell Equipment |  |  | 0 | 16 | 16 | True | Proportional Fair | -140 | Transmit Diversity;SU-MIMO | 0 - DSUUU-DSUUU | 253 |  | Locked | Locked | 100 | 100 | 0 | 0 | 3 | 2 | 0 | 0 | Macro Layer | 0 | 0 | 0 | 1 | 6 | 20 | 0 | 18.4 | 0 | 0 | 1 | 1 | Default 25 RB | 0 | 1 0 |  | Locked |  | 2 | 1 | 84 |  | 1 | 8 | 657-664 | Locked | 1 | 0 | 0 | 0
UZ0617_L4 | UZ0617_L4 | 43 | E-UTRA Band 7 - 20MHz | 2850 | 100 | 100 | Default Cell Equipment |  |  | 0 | 16 | 16 | True | Proportional Fair | -140 | Transmit Diversity;SU-MIMO | 0 - DSUUU-DSUUU | 295 |  | Locked | Locked | 100 | 100 | 0 | 0 | 3 | 2 | 0 | 0 | Macro Layer | 0 | 0 | 0 | 1 | 6 | 20 | 0 | 12.4 | 0 | 0 | 1 | 1 | Default 100 RB | 0 | 1 0 |  | Locked | 4 | 2 | 1 | 98 |  | 1 | 8 | 664-671 | Locked | 1 | 0 | 0 | 0
UZ0617_L5 | UZ0617_L5 | 43 | E-UTRA Band 7 - 20MHz | 2850 | 100 | 100 | Default Cell Equipment |  |  | 0 | 16 | 16 | True | Proportional Fair | -140 | Transmit Diversity;SU-MIMO | 0 - DSUUU-DSUUU | 319 |  | Locked | Locked | 100 | 100 | 0 | 0 | 3 | 2 | 0 | 0 | Macro Layer | 0 | 0 | 0 | 1 | 6 | 20 | 0 | 12.4 | 0 | 0 | 1 | 1 | Default 100 RB | 0 | 1 0 |  | Locked | 5 | 2 | 1 | 106 |  | 1 | 8 | 692-699 | Locked | 1 | 0 | 0 | 0
UZ0617_L6 | UZ0617_L6 | 43 | E-UTRA Band 7 - 20MHz | 2850 | 100 | 100 | Default Cell Equipment |  |  | 0 | 16 | 16 | True | Proportional Fair | -140 | Transmit Diversity;SU-MIMO | 0 - DSUUU-DSUUU | 335 |  | Locked | Locked | 100 | 100 | 0 | 0 | 3 | 2 | 0 | 0 | Macro Layer | 0 | 0 | 0 | 1 | 6 | 20 | 0 | 12.4 | 0 | 0 | 1 | 1 | Default 100 RB | 0 | 1 0 |  | Locked | 6 | 2 | 2 | 111 |  | 1 | 8 | 764-771 | Locked | 1 | 0 | 0 | 0
UZ0623_L1 | UZ0623_L1 | 43 | E-UTRA Band 3 - 5MHz | 1925 | 100 | 100 | Default Cell Equipment |  |  | 0 | 16 | 16 | True | Proportional Fair | -140 | Transmit Diversity;SU-MIMO | 0 - DSUUU-DSUUU | 129 |  | Locked | Locked | 100 | 100 | 0 | 0 | 3 | 2 | 0 | 0 | Macro Layer | 0 | 0 | 0 | 1 | 6 | 20 | 0 | 18.4 | 0 | 0 | 1 | 1 | Default 25 RB | 0 | 1 0 |  | Locked | 1 | 2 | 0 | 43 |  | 1 | 8 | 135-142 | Locked | 1 | 0 | 0 | 0
UZ0623_L2 | UZ0623_L2 | 43 | E-UTRA Band 3 - 5MHz | 1925 | 100 | 100 | Default Cell Equipment |  |  | 0 | 16 | 16 | True | Proportional Fair | -140 | Transmit Diversity;SU-MIMO | 0 - DSUUU-DSUUU | 113 |  | Locked | Locked | 100 | 100 | 0 | 0 | 3 | 2 | 0 | 0 | Macro Layer | 0 | 0 | 0 | 1 | 6 | 20 | 0 | 18.4 | 0 | 0 | 1 | 1 | Default 25 RB | 0 | 1 0 |  | Locked | 2 | 2 | 2 | 37 |  | 1 | 8 | 52-59 | Locked | 1 | 0 | 0 | 0
UZ0623_L3 | UZ0623_L3 | 43 | E-UTRA Band 3 - 5MHz | 1925 | 100 | 100 | Default Cell Equipment |  |  | 0 | 16 | 16 | True | Proportional Fair | -140 | Transmit Diversity;SU-MIMO | 0 - DSUUU-DSUUU | 121 |  | Locked | Locked | 100 | 100 | 0 | 0 | 3 | 2 | 0 | 0 | Macro Layer | 0 | 0 | 0 | 1 | 6 | 20 | 0 | 18.4 | 0 | 0 | 1 | 1 | Default 25 RB | 0 | 1 0 |  | Locked | 3 | 2 | 1 | 40 |  | 1 | 8 | 121-128 | Locked | 1 | 0 | 0 | 0
UZ0624_L1 | UZ0624_L1 | 43 | E-UTRA Band 3 - 5MHz | 1925 | 100 | 100 | Default Cell Equipment |  |  | 0 | 16 | 16 | True | Proportional Fair | -140 | Transmit Diversity;SU-MIMO | 0 - DSUUU-DSUUU | 140 |  | Locked | Locked | 100 | 100 | 0 | 0 | 3 | 2 | 0 | 0 | Macro Layer | 0 | 0 | 0 | 1 | 6 | 20 | 0 | 18.4 | 0 | 0 | 1 | 1 | Default 25 RB | 0 | 1 0 |  | Locked |  | 2 | 2 | 46 |  | 1 | 8 | 648-655 | Locked | 1 | 0 | 0 | 0
UZ0624_L2 | UZ0624_L2 | 43 | E-UTRA Band 3 - 5MHz | 1925 | 100 | 100 | Default Cell Equipment |  |  | 0 | 16 | 16 | True | Proportional Fair | -140 | Transmit Diversity;SU-MIMO | 0 - DSUUU-DSUUU | 148 |  | Locked | Locked | 100 | 100 | 0 | 0 | 3 | 2 | 0 | 0 | Macro Layer | 0 | 0 | 0 | 1 | 6 | 20 | 0 | 18.4 | 0 | 0 | 1 | 1 | Default 25 RB | 0 | 1 0 |  | Locked |  | 2 | 1 | 49 |  | 1 | 8 | 624-631 | Locked | 1 | 0 | 0 | 0
UZ0624_L3 | UZ0624_L3 | 43 | E-UTRA Band 3 - 5MHz | 1925 | 100 | 100 | Default Cell Equipment |  |  | 0 | 16 | 16 | True | Proportional Fair | -140 | Transmit Diversity;SU-MIMO | 0 - DSUUU-DSUUU | 132 |  | Locked | Locked | 100 | 100 | 0 | 0 | 3 | 2 | 0 | 0 | Macro Layer | 0 | 0 | 0 | 1 | 6 | 20 | 0 | 18.4 | 0 | 0 | 1 | 1 | Default 25 RB | 0 | 1 0 |  | Locked |  | 2 | 0 | 44 |  | 1 | 8 | 635-642 | Locked | 1 | 0 | 0 | 0
UZ0626_L1 | UZ0626_L1 | 43 | E-UTRA Band 3 - 5MHz | 1925 | 100 | 100 | Default Cell Equipment |  |  | 0 | 16 | 16 | True | Proportional Fair | -140 | Transmit Diversity;SU-MIMO | 0 - DSUUU-DSUUU | 199 |  | Locked | Locked | 100 | 100 | 0 | 0 | 3 | 2 | 0 | 0 | Macro Layer | 0 | 0 | 0 | 1 | 6 | 20 | 0 | 18.4 | 0 | 0 | 1 | 1 | Default 25 RB | 0 | 1 0 |  | Locked | 1 | 2 | 1 | 66 |  | 1 | 8 | 218-225 | Locked | 1 | 0 | 0 | 0
UZ0626_L2 | UZ0626_L2 | 43 | E-UTRA Band 3 - 5MHz | 1925 | 100 | 100 | Default Cell Equipment |  |  | 0 | 16 | 16 | True | Proportional Fair | -140 | Transmit Diversity;SU-MIMO | 0 - DSUUU-DSUUU | 215 |  | Locked | Locked | 100 | 100 | 0 | 0 | 3 | 2 | 0 | 0 | Macro Layer | 0 | 0 | 0 | 1 | 6 | 20 | 0 | 18.4 | 0 | 0 | 1 | 1 | Default 25 RB | 0 | 1 0 |  | Locked | 2 | 2 | 2 | 71 |  | 1 | 8 | 734-741 | Locked | 1 | 0 | 0 | 0
UZ0626_L3 | UZ0626_L3 | 43 | E-UTRA Band 3 - 5MHz | 1925 | 100 | 100 | Default Cell Equipment |  |  | 0 | 16 | 16 | True | Proportional Fair | -140 | Transmit Diversity;SU-MIMO | 0 - DSUUU-DSUUU | 207 |  | Locked | Locked | 100 | 100 | 0 | 0 | 3 | 2 | 0 | 0 | Macro Layer | 0 | 0 | 0 | 1 | 6 | 20 | 0 | 18.4 | 0 | 0 | 1 | 1 | Default 25 RB | 0 | 1 0 |  | Locked | 3 | 2 | 0 | 69 |  | 1 | 8 | 150-157 | Locked | 1 | 0 | 0 | 0
UZ0630_L1 | UZ0630_L1 | 43 | E-UTRA Band 3 - 5MHz | 1925 | 100 | 100 | Default Cell Equipment |  |  | 0 | 16 | 16 | True | Proportional Fair | -140 | Transmit Diversity;SU-MIMO | 0 - DSUUU-DSUUU | 1 |  | Locked | Locked | 100 | 100 | 0 | 0 | 3 | 2 | 0 | 0 | Macro Layer | 0 | 0 | 0 | 1 | 6 | 20 | 0 | 18.4 | 0 | 0 | 1 | 1 | Default 25 RB | 0 | 1 0 |  | Locked |  | 2 | 1 | 0 |  | 1 | 8 | 568-575 | Locked | 1 | 0 | 0 | 0
UZ0630_L2 | UZ0630_L2 | 43 | E-UTRA Band 3 - 5MHz | 1925 | 100 | 100 | Default Cell Equipment |  |  | 0 | 16 | 16 | True | Proportional Fair | -140 | Transmit Diversity;SU-MIMO | 0 - DSUUU-DSUUU | 17 |  | Locked | Locked | 100 | 100 | 0 | 0 | 3 | 2 | 0 | 0 | Macro Layer | 0 | 0 | 0 | 1 | 6 | 20 | 0 | 18.4 | 0 | 0 | 1 | 1 | Default 25 RB | 0 | 1 0 |  | Locked |  | 2 | 2 | 5 |  | 1 | 8 | 626-633 | Locked | 1 | 0 | 0 | 0
UZ0630_L3 | UZ0630_L3 | 43 | E-UTRA Band 3 - 5MHz | 1925 | 100 | 100 | Default Cell Equipment |  |  | 0 | 16 | 16 | True | Proportional Fair | -140 | Transmit Diversity;SU-MIMO | 0 - DSUUU-DSUUU | 9 |  | Locked | Locked | 100 | 100 | 0 | 0 | 3 | 2 | 0 | 0 | Macro Layer | 0 | 0 | 0 | 1 | 6 | 20 | 0 | 18.4 | 0 | 0 | 1 | 1 | Default 25 RB | 0 | 1 0 |  | Locked |  | 2 | 0 | 3 |  | 1 | 8 | 650-657 | Locked | 1 | 0 | 0 | 0
UZ0631_L1 | UZ0631_L1 | 43 | E-UTRA Band 3 - 5MHz | 1925 | 100 | 100 | Default Cell Equipment |  |  | 0 | 16 | 16 | True | Proportional Fair | -140 | Transmit Diversity;SU-MIMO | 0 - DSUUU-DSUUU | 235 |  | Locked | Locked | 100 | 100 | 0 | 0 | 3 | 2 | 0 | 0 | Macro Layer | 0 | 0 | 0 | 1 | 6 | 20 | 0 | 18.4 | 0 | 0 | 1 | 1 | Default 25 RB | 0 | 1 0 |  | Locked | 1 | 2 | 1 | 78 |  | 1 | 8 | 109-116 | Locked | 1 | 0 | 0 | 0
UZ0631_L2 | UZ0631_L2 | 43 | E-UTRA Band 3 - 5MHz | 1925 | 100 | 100 | Default Cell Equipment |  |  | 0 | 16 | 16 | True | Proportional Fair | -140 | Transmit Diversity;SU-MIMO | 0 - DSUUU-DSUUU | 251 |  | Locked | Locked | 100 | 100 | 0 | 0 | 3 | 2 | 0 | 0 | Macro Layer | 0 | 0 | 0 | 1 | 6 | 20 | 0 | 18.4 | 0 | 0 | 1 | 1 | Default 25 RB | 0 | 1 0 |  | Locked | 2 | 2 | 2 | 83 |  | 1 | 8 | 127-134 | Locked | 1 | 0 | 0 | 0
UZ0631_L3 | UZ0631_L3 | 43 | E-UTRA Band 3 - 5MHz | 1925 | 100 | 100 | Default Cell Equipment |  |  | 0 | 16 | 16 | True | Proportional Fair | -140 | Transmit Diversity;SU-MIMO | 0 - DSUUU-DSUUU | 243 |  | Locked | Locked | 100 | 100 | 0 | 0 | 3 | 2 | 0 | 0 | Macro Layer | 0 | 0 | 0 | 1 | 6 | 20 | 0 | 18.4 | 0 | 0 | 1 | 1 | Default 25 RB | 0 | 1 0 |  | Locked | 3 | 2 | 0 | 81 |  | 1 | 8 | 119-126 | Locked | 1 | 0 | 0 | 0
UZ0631_L4 | UZ0631_L4 | 43 | E-UTRA Band 7 - 20MHz | 2850 | 100 | 100 | Default Cell Equipment |  |  | 0 | 16 | 16 | True | Proportional Fair | -140 | Transmit Diversity;SU-MIMO | 0 - DSUUU-DSUUU | 125 |  | Locked | Locked | 100 | 100 | 0 | 0 | 3 | 2 | 0 | 0 | Macro Layer | 0 | 0 | 0 | 1 | 6 | 20 | 0 | 12.4 | 0 | 0 | 1 | 1 | Default 100 RB | 0 | 1 0 |  | Locked | 4 | 2 | 2 | 41 |  | 1 | 8 | 129-136 | Locked | 1 | 0 | 0 | 0
UZ0632_L1 | UZ0632_L1 | 43 | E-UTRA Band 3 - 5MHz | 1925 | 100 | 100 | Default Cell Equipment |  |  | 0 | 16 | 16 | True | Proportional Fair | -140 | Transmit Diversity;SU-MIMO | 0 - DSUUU-DSUUU | 36 |  | Locked | Locked | 100 | 100 | 0 | 0 | 3 | 2 | 0 | 0 | Macro Layer | 0 | 0 | 0 | 1 | 6 | 20 | 0 | 18.4 | 0 | 0 | 1 | 1 | Default 25 RB | 0 | 1 0 |  | Locked |  | 2 | 0 | 12 |  | 1 | 8 | 531-538 | Locked | 1 | 0 | 0 | 0
UZ0632_L2 | UZ0632_L2 | 43 | E-UTRA Band 3 - 5MHz | 1925 | 100 | 100 | Default Cell Equipment |  |  | 0 | 16 | 16 | True | Proportional Fair | -140 | Transmit Diversity;SU-MIMO | 0 - DSUUU-DSUUU | 52 |  | Locked | Locked | 100 | 100 | 0 | 0 | 3 | 2 | 0 | 0 | Macro Layer | 0 | 0 | 0 | 1 | 6 | 20 | 0 | 18.4 | 0 | 0 | 1 | 1 | Default 25 RB | 0 | 1 0 |  | Locked |  | 2 | 1 | 17 |  | 1 | 8 | 593-600 | Locked | 1 | 0 | 0 | 0
UZ0632_L3 | UZ0632_L3 | 43 | E-UTRA Band 3 - 5MHz | 1925 | 100 | 100 | Default Cell Equipment |  |  | 0 | 16 | 16 | True | Proportional Fair | -140 | Transmit Diversity;SU-MIMO | 0 - DSUUU-DSUUU | 44 |  | Locked | Locked | 100 | 100 | 0 | 0 | 3 | 2 | 0 | 0 | Macro Layer | 0 | 0 | 0 | 1 | 6 | 20 | 0 | 18.4 | 0 | 0 | 1 | 1 | Default 25 RB | 0 | 1 0 |  | Locked |  | 2 | 2 | 14 |  | 1 | 8 | 779-786 | Locked | 1 | 0 | 0 | 0
UZ0634_L1 | UZ0634_L1 | 43 | E-UTRA Band 3 - 5MHz | 1925 | 100 | 100 | Default Cell Equipment |  |  | 0 | 16 | 16 | True | Proportional Fair | -140 | Transmit Diversity;SU-MIMO | 0 - DSUUU-DSUUU | 211 |  | Locked | Locked | 100 | 100 | 0 | 0 | 3 | 2 | 0 | 0 | Macro Layer | 0 | 0 | 0 | 1 | 6 | 20 | 0 | 18.4 | 0 | 0 | 1 | 1 | Default 25 RB | 0 | 1 0 |  | Locked | 1 | 2 | 1 | 70 |  | 1 | 8 | 2022-09-02 | Locked | 1 | 0 | 0 | 0
UZ0634_L2 | UZ0634_L2 | 43 | E-UTRA Band 3 - 5MHz | 1925 | 100 | 100 | Default Cell Equipment |  |  | 0 | 16 | 16 | True | Proportional Fair | -140 | Transmit Diversity;SU-MIMO | 0 - DSUUU-DSUUU | 219 |  | Locked | Locked | 100 | 100 | 0 | 0 | 3 | 2 | 0 | 0 | Macro Layer | 0 | 0 | 0 | 1 | 6 | 20 | 0 | 18.4 | 0 | 0 | 1 | 1 | Default 25 RB | 0 | 1 0 |  | Locked | 2 | 2 | 0 | 73 |  | 1 | 8 | 2017-10-01 | Locked | 1 | 0 | 0 | 0
UZ0634_L3 | UZ0634_L3 | 43 | E-UTRA Band 3 - 5MHz | 1925 | 100 | 100 | Default Cell Equipment |  |  | 0 | 16 | 16 | True | Proportional Fair | -140 | Transmit Diversity;SU-MIMO | 0 - DSUUU-DSUUU | 203 |  | Locked | Locked | 100 | 100 | 0 | 0 | 3 | 2 | 0 | 0 | Macro Layer | 0 | 0 | 0 | 1 | 6 | 20 | 0 | 18.4 | 0 | 0 | 1 | 1 | Default 25 RB | 0 | 1 0 |  | Locked | 3 | 2 | 2 | 67 |  | 1 | 8 | 20-27 | Locked | 1 | 0 | 0 | 0
UZ0635_L1 | UZ0635_L1 | 43 | E-UTRA Band 3 - 5MHz | 1925 | 100 | 100 | Default Cell Equipment |  |  | 0 | 16 | 16 | True | Proportional Fair | -140 | Transmit Diversity;SU-MIMO | 0 - DSUUU-DSUUU | 4 |  | Locked | Locked | 100 | 100 | 0 | 0 | 3 | 2 | 0 | 0 | Macro Layer | 0 | 0 | 0 | 1 | 6 | 20 | 0 | 18.4 | 0 | 0 | 1 | 1 | Default 25 RB | 0 | 1 0 |  | Locked |  | 2 | 1 | 1 |  | 1 | 8 | 539-546 | Locked | 1 | 0 | 0 | 0
UZ0635_L2 | UZ0635_L2 | 43 | E-UTRA Band 3 - 5MHz | 1925 | 100 | 100 | Default Cell Equipment |  |  | 0 | 16 | 16 | True | Proportional Fair | -140 | Transmit Diversity;SU-MIMO | 0 - DSUUU-DSUUU | 20 |  | Locked | Locked | 100 | 100 | 0 | 0 | 3 | 2 | 0 | 0 | Macro Layer | 0 | 0 | 0 | 1 | 6 | 20 | 0 | 18.4 | 0 | 0 | 1 | 1 | Default 25 RB | 0 | 1 0 |  | Locked |  | 2 | 2 | 6 |  | 1 | 8 | 555-562 | Locked | 1 | 0 | 0 | 0
UZ0635_L3 | UZ0635_L3 | 43 | E-UTRA Band 3 - 5MHz | 1925 | 100 | 100 | Default Cell Equipment |  |  | 0 | 16 | 16 | True | Proportional Fair | -140 | Transmit Diversity;SU-MIMO | 0 - DSUUU-DSUUU | 12 |  | Locked | Locked | 100 | 100 | 0 | 0 | 3 | 2 | 0 | 0 | Macro Layer | 0 | 0 | 0 | 1 | 6 | 20 | 0 | 18.4 | 0 | 0 | 1 | 1 | Default 25 RB | 0 | 1 0 |  | Locked |  | 2 | 0 | 4 |  | 1 | 8 | 530-537 | Locked | 1 | 0 | 0 | 0
UZ0636_L1 | UZ0636_L1 | 43 | E-UTRA Band 3 - 5MHz | 1925 | 100 | 100 | Default Cell Equipment |  |  | 0 | 16 | 16 | True | Proportional Fair | -140 | Transmit Diversity;SU-MIMO | 0 - DSUUU-DSUUU | 7 |  | Locked | Locked | 100 | 100 | 0 | 0 | 3 | 2 | 0 | 0 | Macro Layer | 0 | 0 | 0 | 1 | 6 | 20 | 0 | 18.4 | 0 | 0 | 1 | 1 | Default 25 RB | 0 | 1 0 |  | Locked |  | 2 | 1 | 2 |  | 1 | 8 | 644-651 | Locked | 1 | 0 | 0 | 0
UZ0636_L2 | UZ0636_L2 | 43 | E-UTRA Band 3 - 5MHz | 1925 | 100 | 100 | Default Cell Equipment |  |  | 0 | 16 | 16 | True | Proportional Fair | -140 | Transmit Diversity;SU-MIMO | 0 - DSUUU-DSUUU | 23 |  | Locked | Locked | 100 | 100 | 0 | 0 | 3 | 2 | 0 | 0 | Macro Layer | 0 | 0 | 0 | 1 | 6 | 20 | 0 | 18.4 | 0 | 0 | 1 | 1 | Default 25 RB | 0 | 1 0 |  | Locked |  | 2 | 2 | 7 |  | 1 | 8 | 618-625 | Locked | 1 | 0 | 0 | 0
UZ0636_L3 | UZ0636_L3 | 43 | E-UTRA Band 3 - 5MHz | 1925 | 100 | 100 | Default Cell Equipment |  |  | 0 | 16 | 16 | True | Proportional Fair | -140 | Transmit Diversity;SU-MIMO | 0 - DSUUU-DSUUU | 15 |  | Locked | Locked | 100 | 100 | 0 | 0 | 3 | 2 | 0 | 0 | Macro Layer | 0 | 0 | 0 | 1 | 6 | 20 | 0 | 18.4 | 0 | 0 | 1 | 1 | Default 25 RB | 0 | 1 0 |  | Locked |  | 2 | 0 | 5 |  | 1 | 8 | 628-635 | Locked | 1 | 0 | 0 | 0
UZ0639_L1 | UZ0639_L1 | 43 | E-UTRA Band 3 - 5MHz | 1925 | 100 | 100 | Default Cell Equipment |  |  | 0 | 16 | 16 | True | Proportional Fair | -140 | Transmit Diversity;SU-MIMO | 0 - DSUUU-DSUUU | 222 |  | Locked | Locked | 100 | 100 | 0 | 0 | 3 | 2 | 0 | 0 | Macro Layer | 0 | 0 | 0 | 1 | 6 | 20 | 0 | 18.4 | 0 | 0 | 1 | 1 | Default 25 RB | 0 | 1 0 |  | Locked |  | 2 | 0 | 74 |  | 1 | 8 | 614-621 | Locked | 1 | 0 | 0 | 0
UZ0639_L2 | UZ0639_L2 | 43 | E-UTRA Band 3 - 5MHz | 1925 | 100 | 100 | Default Cell Equipment |  |  | 0 | 16 | 16 | True | Proportional Fair | -140 | Transmit Diversity;SU-MIMO | 0 - DSUUU-DSUUU | 238 |  | Locked | Locked | 100 | 100 | 0 | 0 | 3 | 2 | 0 | 0 | Macro Layer | 0 | 0 | 0 | 1 | 6 | 20 | 0 | 18.4 | 0 | 0 | 1 | 1 | Default 25 RB | 0 | 1 0 |  | Locked |  | 2 | 1 | 79 |  | 1 | 8 | 633-640 | Locked | 1 | 0 | 0 | 0
UZ0639_L3 | UZ0639_L3 | 43 | E-UTRA Band 3 - 5MHz | 1925 | 100 | 100 | Default Cell Equipment |  |  | 0 | 16 | 16 | True | Proportional Fair | -140 | Transmit Diversity;SU-MIMO | 0 - DSUUU-DSUUU | 230 |  | Locked | Locked | 100 | 100 | 0 | 0 | 3 | 2 | 0 | 0 | Macro Layer | 0 | 0 | 0 | 1 | 6 | 20 | 0 | 18.4 | 0 | 0 | 1 | 1 | Default 25 RB | 0 | 1 0 |  | Locked |  | 2 | 2 | 76 |  | 1 | 8 | 601-608 | Locked | 1 | 0 | 0 | 0
UZ0642_L1 | UZ0642_L1 | 43 | E-UTRA Band 3 - 5MHz | 1925 | 100 | 100 | Default Cell Equipment |  |  | 0 | 16 | 16 | True | Proportional Fair | -140 | Transmit Diversity;SU-MIMO | 0 - DSUUU-DSUUU | 254 |  | Locked | Locked | 100 | 100 | 0 | 0 | 3 | 2 | 0 | 0 | Macro Layer | 0 | 0 | 0 | 1 | 6 | 20 | 0 | 18.4 | 0 | 0 | 1 | 1 | Default 25 RB | 0 | 1 0 |  | Locked | 1 | 2 | 2 | 84 |  | 1 | 8 | 59-66 | Locked | 1 | 0 | 0 | 0
UZ0642_L2 | UZ0642_L2 | 43 | E-UTRA Band 3 - 5MHz | 1925 | 100 | 100 | Default Cell Equipment |  |  | 0 | 16 | 16 | True | Proportional Fair | -140 | Transmit Diversity;SU-MIMO | 0 - DSUUU-DSUUU | 270 |  | Locked | Locked | 100 | 100 | 0 | 0 | 3 | 2 | 0 | 0 | Macro Layer | 0 | 0 | 0 | 1 | 6 | 20 | 0 | 18.4 | 0 | 0 | 1 | 1 | Default 25 RB | 0 | 1 0 |  | Locked | 2 | 2 | 0 | 90 |  | 1 | 8 | 41-48 | Locked | 1 | 0 | 0 | 0
UZ0642_L3 | UZ0642_L3 | 43 | E-UTRA Band 3 - 5MHz | 1925 | 100 | 100 | Default Cell Equipment |  |  | 0 | 16 | 16 | True | Proportional Fair | -140 | Transmit Diversity;SU-MIMO | 0 - DSUUU-DSUUU | 262 |  | Locked | Locked | 100 | 100 | 0 | 0 | 3 | 2 | 0 | 0 | Macro Layer | 0 | 0 | 0 | 1 | 6 | 20 | 0 | 18.4 | 0 | 0 | 1 | 1 | Default 25 RB | 0 | 1 0 |  | Locked | 3 | 2 | 1 | 87 |  | 1 | 8 | 71-78 | Locked | 1 | 0 | 0 | 0
UZ0643_L1 | UZ0643_L1 | 43 | E-UTRA Band 3 - 5MHz | 1925 | 100 | 100 | Default Cell Equipment |  |  | 0 | 16 | 16 | True | Proportional Fair | -140 | Transmit Diversity;SU-MIMO | 0 - DSUUU-DSUUU | 313 |  | Locked | Locked | 100 | 100 | 0 | 0 | 3 | 2 | 0 | 0 | Macro Layer | 0 | 0 | 0 | 1 | 6 | 20 | 0 | 18.4 | 0 | 0 | 1 | 1 | Default 25 RB | 0 | 1 0 |  | Locked | 1 | 2 | 1 | 104 |  | 1 | 8 | 425-432 | Locked | 1 | 0 | 0 | 0
UZ0643_L2 | UZ0643_L2 | 43 | E-UTRA Band 3 - 5MHz | 1925 | 100 | 100 | Default Cell Equipment |  |  | 0 | 16 | 16 | True | Proportional Fair | -140 | Transmit Diversity;SU-MIMO | 0 - DSUUU-DSUUU | 321 |  | Locked | Locked | 100 | 100 | 0 | 0 | 3 | 2 | 0 | 0 | Macro Layer | 0 | 0 | 0 | 1 | 6 | 20 | 0 | 18.4 | 0 | 0 | 1 | 1 | Default 25 RB | 0 | 1 0 |  | Locked | 2 | 2 | 0 | 107 |  | 1 | 8 | 395-402 | Locked | 1 | 0 | 0 | 0
UZ0645_L1 | UZ0645_L1 | 43 | E-UTRA Band 3 - 5MHz | 1925 | 100 | 100 | Default Cell Equipment |  |  | 0 | 16 | 16 | True | Proportional Fair | -140 | Transmit Diversity;SU-MIMO | 0 - DSUUU-DSUUU | 422 |  | Locked | Locked | 100 | 100 | 0 | 0 | 3 | 2 | 0 | 0 | Macro Layer | 0 | 0 | 0 | 1 | 6 | 20 | 0 | 18.4 | 0 | 0 | 1 | 1 | Default 25 RB | 0 | 1 0 |  | Locked | 1 | 2 | 2 | 140 |  | 1 | 8 | 397-404 | Locked | 1 | 0 | 0 | 0
UZ0645_L2 | UZ0645_L2 | 43 | E-UTRA Band 3 - 5MHz | 1925 | 100 | 100 | Default Cell Equipment |  |  | 0 | 16 | 16 | True | Proportional Fair | -140 | Transmit Diversity;SU-MIMO | 0 - DSUUU-DSUUU | 414 |  | Locked | Locked | 100 | 100 | 0 | 0 | 3 | 2 | 0 | 0 | Macro Layer | 0 | 0 | 0 | 1 | 6 | 20 | 0 | 18.4 | 0 | 0 | 1 | 1 | Default 25 RB | 0 | 1 0 |  | Locked | 2 | 2 | 0 | 138 |  | 1 | 8 | 387-394 | Locked | 1 | 0 | 0 | 0
UZ0647_L1 | UZ0647_L1 | 43 | E-UTRA Band 3 - 5MHz | 1925 | 100 | 100 | Default Cell Equipment |  |  | 0 | 16 | 16 | True | Proportional Fair | -140 | Transmit Diversity;SU-MIMO | 0 - DSUUU-DSUUU | 50 |  | Locked | Locked | 100 | 100 | 0 | 0 | 3 | 2 | 0 | 0 | Macro Layer | 0 | 0 | 0 | 1 | 6 | 20 | 0 | 18.4 | 0 | 0 | 1 | 1 | Default 25 RB | 0 | 1 0 |  | Locked |  | 2 | 2 | 16 |  | 1 | 8 | 610-617 | Locked | 1 | 0 | 0 | 0
UZ0647_L2 | UZ0647_L2 | 43 | E-UTRA Band 3 - 5MHz | 1925 | 100 | 100 | Default Cell Equipment |  |  | 0 | 16 | 16 | True | Proportional Fair | -140 | Transmit Diversity;SU-MIMO | 0 - DSUUU-DSUUU | 66 |  | Locked | Locked | 100 | 100 | 0 | 0 | 3 | 2 | 0 | 0 | Macro Layer | 0 | 0 | 0 | 1 | 6 | 20 | 0 | 18.4 | 0 | 0 | 1 | 1 | Default 25 RB | 0 | 1 0 |  | Locked |  | 2 | 0 | 22 |  | 1 | 8 | 649-656 | Locked | 1 | 0 | 0 | 0
UZ0647_L3 | UZ0647_L3 | 43 | E-UTRA Band 3 - 5MHz | 1925 | 100 | 100 | Default Cell Equipment |  |  | 0 | 16 | 16 | True | Proportional Fair | -140 | Transmit Diversity;SU-MIMO | 0 - DSUUU-DSUUU | 58 |  | Locked | Locked | 100 | 100 | 0 | 0 | 3 | 2 | 0 | 0 | Macro Layer | 0 | 0 | 0 | 1 | 6 | 20 | 0 | 18.4 | 0 | 0 | 1 | 1 | Default 25 RB | 0 | 1 0 |  | Locked |  | 2 | 1 | 19 |  | 1 | 8 | 600-607 | Locked | 1 | 0 | 0 | 0
UZ0649_L1 | UZ0649_L1 | 43 | E-UTRA Band 3 - 5MHz | 1925 | 100 | 100 | Default Cell Equipment |  |  | 0 | 16 | 16 | True | Proportional Fair | -140 | Transmit Diversity;SU-MIMO | 0 - DSUUU-DSUUU | 93 |  | Locked | Locked | 100 | 100 | 0 | 0 | 3 | 2 | 0 | 0 | Macro Layer | 0 | 0 | 0 | 1 | 6 | 20 | 0 | 18.4 | 0 | 0 | 1 | 1 | Default 25 RB | 0 | 1 0 |  | Locked | 1 | 2 | 0 | 31 |  | 1 | 8 | 2014-07-01 | Locked | 1 | 0 | 0 | 0
UZ0649_L2 | UZ0649_L2 | 43 | E-UTRA Band 3 - 5MHz | 1925 | 100 | 100 | Default Cell Equipment |  |  | 0 | 16 | 16 | True | Proportional Fair | -140 | Transmit Diversity;SU-MIMO | 0 - DSUUU-DSUUU | 85 |  | Locked | Locked | 100 | 100 | 0 | 0 | 3 | 2 | 0 | 0 | Macro Layer | 0 | 0 | 0 | 1 | 6 | 20 | 0 | 18.4 | 0 | 0 | 1 | 1 | Default 25 RB | 0 | 1 0 |  | Locked | 2 | 2 | 1 | 28 |  | 1 | 8 | 57-64 | Locked | 1 | 0 | 0 | 0
UZ0649_L3 | UZ0649_L3 | 43 | E-UTRA Band 3 - 5MHz | 1925 | 100 | 100 | Default Cell Equipment |  |  | 0 | 16 | 16 | True | Proportional Fair | -140 | Transmit Diversity;SU-MIMO | 0 - DSUUU-DSUUU | 77 |  | Locked | Locked | 100 | 100 | 0 | 0 | 3 | 2 | 0 | 0 | Macro Layer | 0 | 0 | 0 | 1 | 6 | 20 | 0 | 18.4 | 0 | 0 | 1 | 1 | Default 25 RB | 0 | 1 0 |  | Locked | 3 | 2 | 2 | 25 |  | 1 | 8 | 131-138 | Locked | 1 | 0 | 0 | 0
UZ0653_L1 | UZ0653_L1 | 43 | E-UTRA Band 3 - 5MHz | 1925 | 100 | 100 | Default Cell Equipment |  |  | 0 | 16 | 16 | True | Proportional Fair | -140 | Transmit Diversity;SU-MIMO | 0 - DSUUU-DSUUU | 120 |  | Locked | Locked | 100 | 100 | 0 | 0 | 3 | 2 | 0 | 0 | Macro Layer | 0 | 0 | 0 | 1 | 6 | 20 | 0 | 18.4 | 0 | 0 | 1 | 1 | Default 25 RB | 0 | 1 0 |  | Locked | 1 | 2 | 0 | 40 |  | 1 | 8 | 103-110 | Locked | 1 | 0 | 0 | 0
UZ0653_L2 | UZ0653_L2 | 43 | E-UTRA Band 3 - 5MHz | 1925 | 100 | 100 | Default Cell Equipment |  |  | 0 | 16 | 16 | True | Proportional Fair | -140 | Transmit Diversity;SU-MIMO | 0 - DSUUU-DSUUU | 112 |  | Locked | Locked | 100 | 100 | 0 | 0 | 3 | 2 | 0 | 0 | Macro Layer | 0 | 0 | 0 | 1 | 6 | 20 | 0 | 18.4 | 0 | 0 | 1 | 1 | Default 25 RB | 0 | 1 0 |  | Locked | 2 | 2 | 1 | 37 |  | 1 | 8 | 50-57 | Locked | 1 | 0 | 0 | 0
UZ0653_L3 | UZ0653_L3 | 43 | E-UTRA Band 3 - 5MHz | 1925 | 100 | 100 | Default Cell Equipment |  |  | 0 | 16 | 16 | True | Proportional Fair | -140 | Transmit Diversity;SU-MIMO | 0 - DSUUU-DSUUU | 104 |  | Locked | Locked | 100 | 100 | 0 | 0 | 3 | 2 | 0 | 0 | Macro Layer | 0 | 0 | 0 | 1 | 6 | 20 | 0 | 18.4 | 0 | 0 | 1 | 1 | Default 25 RB | 0 | 1 0 |  | Locked | 3 | 2 | 2 | 34 |  | 1 | 8 | 63-70 | Locked | 1 | 0 | 0 | 0
UZ0654_L1 | UZ0654_L1 | 43 | E-UTRA Band 3 - 5MHz | 1925 | 100 | 100 | Default Cell Equipment |  |  | 0 | 16 | 16 | True | Proportional Fair | -140 | Transmit Diversity;SU-MIMO | 0 - DSUUU-DSUUU | 25 |  | Locked | Locked | 100 | 100 | 0 | 0 | 3 | 2 | 0 | 0 | Macro Layer | 0 | 0 | 0 | 1 | 6 | 20 | 0 | 18.4 | 0 | 0 | 1 | 1 | Default 25 RB | 0 | 1 0 |  | Locked | 1 | 2 | 1 | 8 |  | 1 | 8 | 39-46 | Locked | 1 | 0 | 0 | 0
UZ0654_L2 | UZ0654_L2 | 43 | E-UTRA Band 3 - 5MHz | 1925 | 100 | 100 | Default Cell Equipment |  |  | 0 | 16 | 16 | True | Proportional Fair | -140 | Transmit Diversity;SU-MIMO | 0 - DSUUU-DSUUU | 49 |  | Locked | Locked | 100 | 100 | 0 | 0 | 3 | 2 | 0 | 0 | Macro Layer | 0 | 0 | 0 | 1 | 6 | 20 | 0 | 18.4 | 0 | 0 | 1 | 1 | Default 25 RB | 0 | 1 0 |  | Locked | 2 | 2 | 1 | 16 |  | 1 | 8 | 551-558 | Locked | 1 | 0 | 0 | 0
UZ0654_L3 | UZ0654_L3 | 43 | E-UTRA Band 3 - 5MHz | 1925 | 100 | 100 | Default Cell Equipment |  |  | 0 | 16 | 16 | True | Proportional Fair | -140 | Transmit Diversity;SU-MIMO | 0 - DSUUU-DSUUU | 41 |  | Locked | Locked | 100 | 100 | 0 | 0 | 3 | 2 | 0 | 0 | Macro Layer | 0 | 0 | 0 | 1 | 6 | 20 | 0 | 18.4 | 0 | 0 | 1 | 1 | Default 25 RB | 0 | 1 0 |  | Locked | 3 | 2 | 2 | 13 |  | 1 | 8 | 193-200 | Locked | 1 | 0 | 0 | 0
UZ0654_L4 | UZ0654_L4 | 43 | E-UTRA Band 7 - 20MHz | 2850 | 100 | 100 | Default Cell Equipment |  |  | 0 | 16 | 16 | True | Proportional Fair | -140 | Transmit Diversity;SU-MIMO | 0 - DSUUU-DSUUU | 81 |  | Locked | Locked | 100 | 100 | 0 | 0 | 3 | 2 | 0 | 0 | Macro Layer | 0 | 0 | 0 | 1 | 6 | 20 | 0 | 12.4 | 0 | 0 | 1 | 1 | Default 100 RB | 0 | 1 0 |  | Locked | 4 | 2 | 0 | 27 |  | 1 | 8 | 2022-10-03 | Locked | 1 | 0 | 0 | 0
UZ0655_L1 | UZ0655_L1 | 43 | E-UTRA Band 3 - 5MHz | 1925 | 100 | 100 | Default Cell Equipment |  |  | 0 | 16 | 16 | True | Proportional Fair | -140 | Transmit Diversity;SU-MIMO | 0 - DSUUU-DSUUU | 40 |  | Locked | Locked | 100 | 100 | 0 | 0 | 3 | 2 | 0 | 0 | Macro Layer | 0 | 0 | 0 | 1 | 6 | 20 | 0 | 18.4 | 0 | 0 | 1 | 1 | Default 25 RB | 0 | 1 0 |  | Locked | 1 | 2 | 1 | 13 |  | 1 | 8 | 383-390 | Locked | 1 | 0 | 0 | 0
UZ0655_L2 | UZ0655_L2 | 43 | E-UTRA Band 3 - 5MHz | 1925 | 100 | 100 | Default Cell Equipment |  |  | 0 | 16 | 16 | True | Proportional Fair | -140 | Transmit Diversity;SU-MIMO | 0 - DSUUU-DSUUU | 56 |  | Locked | Locked | 100 | 100 | 0 | 0 | 3 | 2 | 0 | 0 | Macro Layer | 0 | 0 | 0 | 1 | 6 | 20 | 0 | 18.4 | 0 | 0 | 1 | 1 | Default 25 RB | 0 | 1 0 |  | Locked | 2 | 2 | 2 | 18 |  | 1 | 8 | 367-374 | Locked | 1 | 0 | 0 | 0
UZ0655_L3 | UZ0655_L3 | 43 | E-UTRA Band 3 - 5MHz | 1925 | 100 | 100 | Default Cell Equipment |  |  | 0 | 16 | 16 | True | Proportional Fair | -140 | Transmit Diversity;SU-MIMO | 0 - DSUUU-DSUUU | 48 |  | Locked | Locked | 100 | 100 | 0 | 0 | 3 | 2 | 0 | 0 | Macro Layer | 0 | 0 | 0 | 1 | 6 | 20 | 0 | 18.4 | 0 | 0 | 1 | 1 | Default 25 RB | 0 | 1 0 |  | Locked | 3 | 2 | 0 | 16 |  | 1 | 8 | 413-420 | Locked | 1 | 0 | 0 | 0
UZ0656_L1 | UZ0656_L1 | 43 | E-UTRA Band 3 - 5MHz | 1925 | 100 | 100 | Default Cell Equipment |  |  | 0 | 16 | 16 | True | Proportional Fair | -140 | Transmit Diversity;SU-MIMO | 0 - DSUUU-DSUUU | 320 |  | Locked | Locked | 100 | 100 | 0 | 0 | 3 | 2 | 0 | 0 | Macro Layer | 0 | 0 | 0 | 1 | 6 | 20 | 0 | 18.4 | 0 | 0 | 1 | 1 | Default 25 RB | 0 | 1 0 |  | Locked | 1 | 2 | 2 | 106 |  | 1 | 8 | 122-129 | Locked | 1 | 0 | 0 | 0
UZ0656_L2 | UZ0656_L2 | 43 | E-UTRA Band 3 - 5MHz | 1925 | 100 | 100 | Default Cell Equipment |  |  | 0 | 16 | 16 | True | Proportional Fair | -140 | Transmit Diversity;SU-MIMO | 0 - DSUUU-DSUUU | 312 |  | Locked | Locked | 100 | 100 | 0 | 0 | 3 | 2 | 0 | 0 | Macro Layer | 0 | 0 | 0 | 1 | 6 | 20 | 0 | 18.4 | 0 | 0 | 1 | 1 | Default 25 RB | 0 | 1 0 |  | Locked | 2 | 2 | 0 | 104 |  | 1 | 8 | 83-90 | Locked | 1 | 0 | 0 | 0
UZ0656_L3 | UZ0656_L3 | 43 | E-UTRA Band 3 - 5MHz | 1925 | 100 | 100 | Default Cell Equipment |  |  | 0 | 16 | 16 | True | Proportional Fair | -140 | Transmit Diversity;SU-MIMO | 0 - DSUUU-DSUUU | 328 |  | Locked | Locked | 100 | 100 | 0 | 0 | 3 | 2 | 0 | 0 | Macro Layer | 0 | 0 | 0 | 1 | 6 | 20 | 0 | 18.4 | 0 | 0 | 1 | 1 | Default 25 RB | 0 | 1 0 |  | Locked | 3 | 2 | 1 | 109 |  | 1 | 8 | 97-104 | Locked | 1 | 0 | 0 | 0
UZ0659_L1 | UZ0659_L1 | 43 | E-UTRA Band 3 - 5MHz | 1225 | 100 | 100 | Default Cell Equipment |  |  | 0 | 16 | 16 | True | Proportional Fair | -140 | Transmit Diversity;SU-MIMO | 0 - DSUUU-DSUUU | 12 |  | Locked | Not Allocated | 100 | 100 | 0 | 0 | 3 | 2 | 0 | 0 | Macro Layer | 0 | 0 | 0 | 1 | 6 | 20 | 0 | 18.4 | 0 | 0 | 1 | 1 |  | 0 | 1 0 |  | Locked |  | 2 | 0 | 4 |  | 1 | 1 | 335 | Locked | 1 | 0 | 0 | 0
UZ0659_L2 | UZ0659_L2 | 43 | E-UTRA Band 3 - 5MHz | 1225 | 100 | 100 | Default Cell Equipment |  |  | 0 | 16 | 16 | True | Proportional Fair | -140 | Transmit Diversity;SU-MIMO | 0 - DSUUU-DSUUU | 28 |  | Locked | Not Allocated | 100 | 100 | 0 | 0 | 3 | 2 | 0 | 0 | Macro Layer | 0 | 0 | 0 | 1 | 6 | 20 | 0 | 18.4 | 0 | 0 | 1 | 1 |  | 0 | 1 0 |  | Locked |  | 2 | 1 | 9 |  | 1 | 1 | 328 | Locked | 1 | 0 | 0 | 0
UZ0659_L3 | UZ0659_L3 | 43 | E-UTRA Band 3 - 5MHz | 1225 | 100 | 100 | Default Cell Equipment |  |  | 0 | 16 | 16 | True | Proportional Fair | -140 | Transmit Diversity;SU-MIMO | 0 - DSUUU-DSUUU | 20 |  | Locked | Not Allocated | 100 | 100 | 0 | 0 | 3 | 2 | 0 | 0 | Macro Layer | 0 | 0 | 0 | 1 | 6 | 20 | 0 | 18.4 | 0 | 0 | 1 | 1 |  | 0 | 1 0 |  | Locked |  | 2 | 2 | 6 |  | 1 | 1 | 307 | Locked | 1 | 0 | 0 | 0
UZ0665_L1 | UZ0665_L1 | 43 | E-UTRA Band 3 - 5MHz | 1925 | 100 | 100 | Default Cell Equipment |  |  | 0 | 16 | 16 | True | Proportional Fair | -140 | Transmit Diversity;SU-MIMO | 0 - DSUUU-DSUUU | 267 |  | Locked | Locked | 100 | 100 | 0 | 0 | 3 | 2 | 0 | 0 | Macro Layer | 0 | 0 | 0 | 1 | 6 | 20 | 0 | 18.4 | 0 | 0 | 1 | 1 | Default 25 RB | 0 | 1 0 |  | Locked | 1 | 2 | 0 | 89 |  | 1 | 8 | 409-416 | Locked | 1 | 0 | 0 | 0
UZ0665_L2 | UZ0665_L2 | 43 | E-UTRA Band 3 - 5MHz | 1925 | 100 | 100 | Default Cell Equipment |  |  | 0 | 16 | 16 | True | Proportional Fair | -140 | Transmit Diversity;SU-MIMO | 0 - DSUUU-DSUUU | 243 |  | Locked | Locked | 100 | 100 | 0 | 0 | 3 | 2 | 0 | 0 | Macro Layer | 0 | 0 | 0 | 1 | 6 | 20 | 0 | 18.4 | 0 | 0 | 1 | 1 | Default 25 RB | 0 | 1 0 |  | Locked | 2 | 2 | 0 | 81 |  | 1 | 8 | 322-329 | Locked | 1 | 0 | 0 | 0
UZ0665_L3 | UZ0665_L3 | 43 | E-UTRA Band 3 - 5MHz | 1925 | 100 | 100 | Default Cell Equipment |  |  | 0 | 16 | 16 | True | Proportional Fair | -140 | Transmit Diversity;SU-MIMO | 0 - DSUUU-DSUUU | 275 |  | Locked | Locked | 100 | 100 | 0 | 0 | 3 | 2 | 0 | 0 | Macro Layer | 0 | 0 | 0 | 1 | 6 | 20 | 0 | 18.4 | 0 | 0 | 1 | 1 | Default 25 RB | 0 | 1 0 |  | Locked | 3 | 2 | 2 | 91 |  | 1 | 8 | 267-274 | Locked | 1 | 0 | 0 | 0
UZ0665_L4 | UZ0665_L4 | 43 | E-UTRA Band 7 - 20MHz | 2850 | 100 | 100 | Default Cell Equipment |  |  | 0 | 16 | 16 | True | Proportional Fair | -140 | Transmit Diversity;SU-MIMO | 0 - DSUUU-DSUUU | 259 |  | Locked | Locked | 100 | 100 | 0 | 0 | 3 | 2 | 0 | 0 | Macro Layer | 0 | 0 | 0 | 1 | 6 | 20 | 0 | 12.4 | 0 | 0 | 1 | 1 | Default 100 RB | 0 | 1 0 |  | Locked | 4 | 2 | 1 | 86 |  | 1 | 8 | 184-191 | Locked | 1 | 0 | 0 | 0
UZ0665_L5 | UZ0665_L5 | 43 | E-UTRA Band 7 - 20MHz | 2850 | 100 | 100 | Default Cell Equipment |  |  | 0 | 16 | 16 | True | Proportional Fair | -140 | Transmit Diversity;SU-MIMO | 0 - DSUUU-DSUUU | 235 |  | Locked | Locked | 100 | 100 | 0 | 0 | 3 | 2 | 0 | 0 | Macro Layer | 0 | 0 | 0 | 1 | 6 | 20 | 0 | 12.4 | 0 | 0 | 1 | 1 | Default 100 RB | 0 | 1 0 |  | Locked | 5 | 2 | 1 | 78 |  | 1 | 8 | 789-796 | Locked | 1 | 0 | 0 | 0
UZ0665_L6 | UZ0665_L6 | 43 | E-UTRA Band 7 - 20MHz | 2850 | 100 | 100 | Default Cell Equipment |  |  | 0 | 16 | 16 | True | Proportional Fair | -140 | Transmit Diversity;SU-MIMO | 0 - DSUUU-DSUUU | 219 |  | Locked | Locked | 100 | 100 | 0 | 0 | 3 | 2 | 0 | 0 | Macro Layer | 0 | 0 | 0 | 1 | 6 | 20 | 0 | 12.4 | 0 | 0 | 1 | 1 | Default 100 RB | 0 | 1 0 |  | Locked | 6 | 2 | 0 | 73 |  | 1 | 8 | 174-181 | Locked | 1 | 0 | 0 | 0
UZ0666_L1 | UZ0666_L1 | 43 | E-UTRA Band 3 - 5MHz | 1925 | 100 | 100 | Default Cell Equipment |  |  | 0 | 16 | 16 | True | Proportional Fair | -140 | Transmit Diversity;SU-MIMO | 0 - DSUUU-DSUUU | 99 |  | Locked | Locked | 100 | 100 | 0 | 0 | 3 | 2 | 0 | 0 | Macro Layer | 0 | 0 | 0 | 1 | 6 | 20 | 0 | 18.4 | 0 | 0 | 1 | 1 | Default 25 RB | 0 | 1 0 |  | Locked | 1 | 2 | 0 | 33 |  | 1 | 8 | 115-122 | Locked | 1 | 0 | 0 | 0
UZ0666_L2 | UZ0666_L2 | 43 | E-UTRA Band 3 - 5MHz | 1925 | 100 | 100 | Default Cell Equipment |  |  | 0 | 16 | 16 | True | Proportional Fair | -140 | Transmit Diversity;SU-MIMO | 0 - DSUUU-DSUUU | 107 |  | Locked | Locked | 100 | 100 | 0 | 0 | 3 | 2 | 0 | 0 | Macro Layer | 0 | 0 | 0 | 1 | 6 | 20 | 0 | 18.4 | 0 | 0 | 1 | 1 | Default 25 RB | 0 | 1 0 |  | Locked | 2 | 2 | 2 | 35 |  | 1 | 8 | 79-86 | Locked | 1 | 0 | 0 | 0
UZ0666_L3 | UZ0666_L3 | 43 | E-UTRA Band 3 - 5MHz | 1925 | 100 | 100 | Default Cell Equipment |  |  | 0 | 16 | 16 | True | Proportional Fair | -140 | Transmit Diversity;SU-MIMO | 0 - DSUUU-DSUUU | 115 |  | Locked | Locked | 100 | 100 | 0 | 0 | 3 | 2 | 0 | 0 | Macro Layer | 0 | 0 | 0 | 1 | 6 | 20 | 0 | 18.4 | 0 | 0 | 1 | 1 | Default 25 RB | 0 | 1 0 |  | Locked | 3 | 2 | 1 | 38 |  | 1 | 8 | 51-58 | Locked | 1 | 0 | 0 | 0
UZ0668_L1 | UZ0668_L1 | 43 | E-UTRA Band 3 - 5MHz | 1925 | 100 | 100 | Default Cell Equipment |  |  | 0 | 16 | 16 | True | Proportional Fair | -140 | Transmit Diversity;SU-MIMO | 0 - DSUUU-DSUUU | 74 |  | Locked | Locked | 100 | 100 | 0 | 0 | 3 | 2 | 0 | 0 | Macro Layer | 0 | 0 | 0 | 1 | 6 | 20 | 0 | 18.4 | 0 | 0 | 1 | 1 | Default 25 RB | 0 | 1 0 |  | Locked | 1 | 2 | 2 | 24 |  | 1 | 8 | 23-30 | Locked | 1 | 0 | 0 | 0
UZ0668_L2 | UZ0668_L2 | 43 | E-UTRA Band 3 - 5MHz | 1925 | 100 | 100 | Default Cell Equipment |  |  | 0 | 16 | 16 | True | Proportional Fair | -140 | Transmit Diversity;SU-MIMO | 0 - DSUUU-DSUUU | 82 |  | Locked | Locked | 100 | 100 | 0 | 0 | 3 | 2 | 0 | 0 | Macro Layer | 0 | 0 | 0 | 1 | 6 | 20 | 0 | 18.4 | 0 | 0 | 1 | 1 | Default 25 RB | 0 | 1 0 |  | Locked | 2 | 2 | 1 | 27 |  | 1 | 8 | 2022-12-05 | Locked | 1 | 0 | 0 | 0
UZ0668_L3 | UZ0668_L3 | 43 | E-UTRA Band 3 - 5MHz | 1925 | 100 | 100 | Default Cell Equipment |  |  | 0 | 16 | 16 | True | Proportional Fair | -140 | Transmit Diversity;SU-MIMO | 0 - DSUUU-DSUUU | 90 |  | Locked | Locked | 100 | 100 | 0 | 0 | 3 | 2 | 0 | 0 | Macro Layer | 0 | 0 | 0 | 1 | 6 | 20 | 0 | 18.4 | 0 | 0 | 1 | 1 | Default 25 RB | 0 | 1 0 |  | Locked | 3 | 2 | 0 | 30 |  | 1 | 8 | 14-21 | Locked | 1 | 0 | 0 | 0
UZ0673_L1 | UZ0673_L1 | 43 | E-UTRA Band 3 - 5MHz | 1925 | 100 | 100 | Default Cell Equipment |  |  | 0 | 16 | 16 | True | Proportional Fair | -140 | Transmit Diversity;SU-MIMO | 0 - DSUUU-DSUUU | 185 |  | Locked | Locked | 100 | 100 | 0 | 0 | 3 | 2 | 0 | 0 | Macro Layer | 0 | 0 | 0 | 1 | 6 | 20 | 0 | 18.4 | 0 | 0 | 1 | 1 | Default 25 RB | 0 | 1 0 |  | Locked | 1 | 2 | 2 | 61 |  | 1 | 8 | 40-47 | Locked | 1 | 0 | 0 | 0
UZ0673_L2 | UZ0673_L2 | 43 | E-UTRA Band 3 - 5MHz | 1925 | 100 | 100 | Default Cell Equipment |  |  | 0 | 16 | 16 | True | Proportional Fair | -140 | Transmit Diversity;SU-MIMO | 0 - DSUUU-DSUUU | 177 |  | Locked | Locked | 100 | 100 | 0 | 0 | 3 | 2 | 0 | 0 | Macro Layer | 0 | 0 | 0 | 1 | 6 | 20 | 0 | 18.4 | 0 | 0 | 1 | 1 | Default 25 RB | 0 | 1 0 |  | Locked | 2 | 2 | 0 | 59 |  | 1 | 8 | 92-99 | Locked | 1 | 0 | 0 | 0
UZ0673_L3 | UZ0673_L3 | 43 | E-UTRA Band 3 - 5MHz | 1925 | 100 | 100 | Default Cell Equipment |  |  | 0 | 16 | 16 | True | Proportional Fair | -140 | Transmit Diversity;SU-MIMO | 0 - DSUUU-DSUUU | 193 |  | Locked | Locked | 100 | 100 | 0 | 0 | 3 | 2 | 0 | 0 | Macro Layer | 0 | 0 | 0 | 1 | 6 | 20 | 0 | 18.4 | 0 | 0 | 1 | 1 | Default 25 RB | 0 | 1 0 |  | Locked | 3 | 2 | 1 | 64 |  | 1 | 8 | 30-37 | Locked | 1 | 0 | 0 | 0
UZ0674_L1 | UZ0674_L1 | 43 | E-UTRA Band 3 - 5MHz | 1925 | 100 | 100 | Default Cell Equipment |  |  | 0 | 16 | 16 | True | Proportional Fair | -140 | Transmit Diversity;SU-MIMO | 0 - DSUUU-DSUUU | 108 |  | Locked | Locked | 100 | 100 | 0 | 0 | 3 | 2 | 0 | 0 | Macro Layer | 0 | 0 | 0 | 1 | 6 | 20 | 0 | 18.4 | 0 | 0 | 1 | 1 | Default 25 RB | 0 | 1 0 |  | Locked | 1 | 2 | 0 | 36 |  | 1 | 8 | 94-101 | Locked | 1 | 0 | 0 | 0
UZ0674_L2 | UZ0674_L2 | 43 | E-UTRA Band 3 - 5MHz | 1925 | 100 | 100 | Default Cell Equipment |  |  | 0 | 16 | 16 | True | Proportional Fair | -140 | Transmit Diversity;SU-MIMO | 0 - DSUUU-DSUUU | 92 |  | Locked | Locked | 100 | 100 | 0 | 0 | 3 | 2 | 0 | 0 | Macro Layer | 0 | 0 | 0 | 1 | 6 | 20 | 0 | 18.4 | 0 | 0 | 1 | 1 | Default 25 RB | 0 | 1 0 |  | Locked | 2 | 2 | 2 | 30 |  | 1 | 8 | 105-112 | Locked | 1 | 0 | 0 | 0
UZ0674_L3 | UZ0674_L3 | 43 | E-UTRA Band 3 - 5MHz | 1925 | 100 | 100 | Default Cell Equipment |  |  | 0 | 16 | 16 | True | Proportional Fair | -140 | Transmit Diversity;SU-MIMO | 0 - DSUUU-DSUUU | 100 |  | Locked | Locked | 100 | 100 | 0 | 0 | 3 | 2 | 0 | 0 | Macro Layer | 0 | 0 | 0 | 1 | 6 | 20 | 0 | 18.4 | 0 | 0 | 1 | 1 | Default 25 RB | 0 | 1 0 |  | Locked | 3 | 2 | 1 | 33 |  | 1 | 8 | 68-75 | Locked | 1 | 0 | 0 | 0
UZ0676_L1 | UZ0676_L1 | 43 | E-UTRA Band 3 - 5MHz | 1925 | 100 | 100 | Default Cell Equipment |  |  | 0 | 16 | 16 | True | Proportional Fair | -140 | Transmit Diversity;SU-MIMO | 0 - DSUUU-DSUUU | 429 |  | Locked | Locked | 100 | 100 | 0 | 0 | 3 | 2 | 0 | 0 | Macro Layer | 0 | 0 | 0 | 1 | 6 | 20 | 0 | 18.4 | 0 | 0 | 1 | 1 | Default 25 RB | 0 | 1 0 |  | Locked | 1 | 2 | 0 | 143 |  | 1 | 8 | 463-470 | Locked | 1 | 0 | 0 | 0
UZ0676_L2 | UZ0676_L2 | 43 | E-UTRA Band 3 - 5MHz | 1925 | 100 | 100 | Default Cell Equipment |  |  | 0 | 16 | 16 | True | Proportional Fair | -140 | Transmit Diversity;SU-MIMO | 0 - DSUUU-DSUUU | 445 |  | Locked | Locked | 100 | 100 | 0 | 0 | 3 | 2 | 0 | 0 | Macro Layer | 0 | 0 | 0 | 1 | 6 | 20 | 0 | 18.4 | 0 | 0 | 1 | 1 | Default 25 RB | 0 | 1 0 |  | Locked | 2 | 2 | 1 | 148 |  | 1 | 8 | 430-437 | Locked | 1 | 0 | 0 | 0
UZ0676_L3 | UZ0676_L3 | 43 | E-UTRA Band 3 - 5MHz | 1925 | 100 | 100 | Default Cell Equipment |  |  | 0 | 16 | 16 | True | Proportional Fair | -140 | Transmit Diversity;SU-MIMO | 0 - DSUUU-DSUUU | 437 |  | Locked | Locked | 100 | 100 | 0 | 0 | 3 | 2 | 0 | 0 | Macro Layer | 0 | 0 | 0 | 1 | 6 | 20 | 0 | 18.4 | 0 | 0 | 1 | 1 | Default 25 RB | 0 | 1 0 |  | Locked | 3 | 2 | 2 | 145 |  | 1 | 8 | 375-382 | Locked | 1 | 0 | 0 | 0
UZ0678_L1 | UZ0678_L1 | 43 | E-UTRA Band 3 - 5MHz | 1225 | 100 | 100 | Default Cell Equipment |  |  | 0 | 16 | 16 | True | Proportional Fair | -140 | Transmit Diversity;SU-MIMO | 0 - DSUUU-DSUUU | 293 |  | Locked | Not Allocated | 100 | 100 | 0 | 0 | 3 | 2 | 0 | 0 | Macro Layer | 0 | 0 | 0 | 1 | 6 | 20 | 0 | 18.4 | 0 | 0 | 1 | 1 |  | 0 | 1 0 |  | Locked |  | 2 | 2 | 97 |  | 1 | 1 | 227 | Locked | 1 | 0 | 0 | 0
UZ0678_L2 | UZ0678_L2 | 43 | E-UTRA Band 3 - 5MHz | 1225 | 100 | 100 | Default Cell Equipment |  |  | 0 | 16 | 16 | True | Proportional Fair | -140 | Transmit Diversity;SU-MIMO | 0 - DSUUU-DSUUU | 309 |  | Locked | Not Allocated | 100 | 100 | 0 | 0 | 3 | 2 | 0 | 0 | Macro Layer | 0 | 0 | 0 | 1 | 6 | 20 | 0 | 18.4 | 0 | 0 | 1 | 1 |  | 0 | 1 0 |  | Locked |  | 2 | 0 | 103 |  | 1 | 1 | 240 | Locked | 1 | 0 | 0 | 0
UZ0678_L3 | UZ0678_L3 | 43 | E-UTRA Band 3 - 5MHz | 1225 | 100 | 100 | Default Cell Equipment |  |  | 0 | 16 | 16 | True | Proportional Fair | -140 | Transmit Diversity;SU-MIMO | 0 - DSUUU-DSUUU | 301 |  | Locked | Not Allocated | 100 | 100 | 0 | 0 | 3 | 2 | 0 | 0 | Macro Layer | 0 | 0 | 0 | 1 | 6 | 20 | 0 | 18.4 | 0 | 0 | 1 | 1 |  | 0 | 1 0 |  | Locked |  | 2 | 1 | 100 |  | 1 | 1 | 216 | Locked | 1 | 0 | 0 | 0
UZ0689_L1 | UZ0689_L1 | 43 | E-UTRA Band 3 - 5MHz | 1925 | 100 | 100 | Default Cell Equipment |  |  | 0 | 16 | 16 | True | Proportional Fair | -140 | Transmit Diversity;SU-MIMO | 0 - DSUUU-DSUUU | 473 |  | Locked | Locked | 100 | 100 | 0 | 0 | 3 | 2 | 0 | 0 | Macro Layer | 0 | 0 | 0 | 1 | 6 | 20 | 0 | 18.4 | 0 | 0 | 1 | 1 | Default 25 RB | 0 | 1 0 |  | Locked | 1 | 2 | 2 | 157 |  | 1 | 8 | 292-299 | Locked | 1 | 0 | 0 | 0
UZ0689_L2 | UZ0689_L2 | 43 | E-UTRA Band 3 - 5MHz | 1925 | 100 | 100 | Default Cell Equipment |  |  | 0 | 16 | 16 | True | Proportional Fair | -140 | Transmit Diversity;SU-MIMO | 0 - DSUUU-DSUUU | 489 |  | Locked | Locked | 100 | 100 | 0 | 0 | 3 | 2 | 0 | 0 | Macro Layer | 0 | 0 | 0 | 1 | 6 | 20 | 0 | 18.4 | 0 | 0 | 1 | 1 | Default 25 RB | 0 | 1 0 |  | Locked | 2 | 2 | 0 | 163 |  | 1 | 8 | 201-208 | Locked | 1 | 0 | 0 | 0
UZ0689_L3 | UZ0689_L3 | 43 | E-UTRA Band 3 - 5MHz | 1925 | 100 | 100 | Default Cell Equipment |  |  | 0 | 16 | 16 | True | Proportional Fair | -140 | Transmit Diversity;SU-MIMO | 0 - DSUUU-DSUUU | 481 |  | Locked | Locked | 100 | 100 | 0 | 0 | 3 | 2 | 0 | 0 | Macro Layer | 0 | 0 | 0 | 1 | 6 | 20 | 0 | 18.4 | 0 | 0 | 1 | 1 | Default 25 RB | 0 | 1 0 |  | Locked | 3 | 2 | 1 | 160 |  | 1 | 8 | 359-366 | Locked | 1 | 0 | 0 | 0
UZ0690_L1 | UZ0690_L1 | 43 | E-UTRA Band 3 - 5MHz | 1925 | 100 | 100 | Default Cell Equipment |  |  | 0 | 16 | 16 | True | Proportional Fair | -140 | Transmit Diversity;SU-MIMO | 0 - DSUUU-DSUUU | 76 |  | Locked | Locked | 100 | 100 | 0 | 0 | 3 | 2 | 0 | 0 | Macro Layer | 0 | 0 | 0 | 1 | 6 | 20 | 0 | 18.4 | 0 | 0 | 1 | 1 | Default 25 RB | 0 | 1 0 |  | Locked | 1 | 2 | 1 | 25 |  | 1 | 8 | 13-20 | Locked | 1 | 0 | 0 | 0
UZ0690_L2 | UZ0690_L2 | 43 | E-UTRA Band 3 - 5MHz | 1925 | 100 | 100 | Default Cell Equipment |  |  | 0 | 16 | 16 | True | Proportional Fair | -140 | Transmit Diversity;SU-MIMO | 0 - DSUUU-DSUUU | 68 |  | Locked | Locked | 100 | 100 | 0 | 0 | 3 | 2 | 0 | 0 | Macro Layer | 0 | 0 | 0 | 1 | 6 | 20 | 0 | 18.4 | 0 | 0 | 1 | 1 | Default 25 RB | 0 | 1 0 |  | Locked | 2 | 2 | 2 | 22 |  | 1 | 8 | 22-29 | Locked | 1 | 0 | 0 | 0
UZ0690_L3 | UZ0690_L3 | 43 | E-UTRA Band 3 - 5MHz | 1925 | 100 | 100 | Default Cell Equipment |  |  | 0 | 16 | 16 | True | Proportional Fair | -140 | Transmit Diversity;SU-MIMO | 0 - DSUUU-DSUUU | 84 |  | Locked | Locked | 100 | 100 | 0 | 0 | 3 | 2 | 0 | 0 | Macro Layer | 0 | 0 | 0 | 1 | 6 | 20 | 0 | 18.4 | 0 | 0 | 1 | 1 | Default 25 RB | 0 | 1 0 |  | Locked | 3 | 2 | 0 | 28 |  | 1 | 8 | 2022-11-04 | Locked | 1 | 0 | 0 | 0
UZ0691_L1 | UZ0691_L1 | 43 | E-UTRA Band 3 - 5MHz | 1225 | 100 | 100 | Default Cell Equipment |  |  | 0 | 16 | 16 | True | Proportional Fair | -140 | Transmit Diversity;SU-MIMO | 0 - DSUUU-DSUUU | 449 |  | Locked | Not Allocated | 100 | 100 | 0 | 0 | 3 | 2 | 0 | 0 | Macro Layer | 0 | 0 | 0 | 1 | 6 | 20 | 0 | 18.4 | 0 | 0 | 1 | 1 |  | 0 | 1 0 |  | Locked |  | 2 | 2 | 149 |  | 1 | 1 | 634 | Locked | 1 | 0 | 0 | 0
UZ0691_L2 | UZ0691_L2 | 43 | E-UTRA Band 3 - 5MHz | 1225 | 100 | 100 | Default Cell Equipment |  |  | 0 | 16 | 16 | True | Proportional Fair | -140 | Transmit Diversity;SU-MIMO | 0 - DSUUU-DSUUU | 441 |  | Locked | Not Allocated | 100 | 100 | 0 | 0 | 3 | 2 | 0 | 0 | Macro Layer | 0 | 0 | 0 | 1 | 6 | 20 | 0 | 18.4 | 0 | 0 | 1 | 1 |  | 0 | 1 0 |  | Locked |  | 2 | 0 | 147 |  | 1 | 1 | 632 | Locked | 1 | 0 | 0 | 0
UZ0691_L3 | UZ0691_L3 | 43 | E-UTRA Band 3 - 5MHz | 1225 | 100 | 100 | Default Cell Equipment |  |  | 0 | 16 | 16 | True | Proportional Fair | -140 | Transmit Diversity;SU-MIMO | 0 - DSUUU-DSUUU | 457 |  | Locked | Not Allocated | 100 | 100 | 0 | 0 | 3 | 2 | 0 | 0 | Macro Layer | 0 | 0 | 0 | 1 | 6 | 20 | 0 | 18.4 | 0 | 0 | 1 | 1 |  | 0 | 1 0 |  | Locked |  | 2 | 1 | 152 |  | 1 | 1 | 570 | Locked | 1 | 0 | 0 | 0
UZ0694_L1 | UZ0694_L1 | 43 | E-UTRA Band 3 - 5MHz | 1925 | 100 | 100 | Default Cell Equipment |  |  | 0 | 16 | 16 | True | Proportional Fair | -140 | Transmit Diversity;SU-MIMO | 0 - DSUUU-DSUUU | 333 |  | Locked | Locked | 100 | 100 | 0 | 0 | 3 | 2 | 0 | 0 | Macro Layer | 0 | 0 | 0 | 1 | 6 | 20 | 0 | 18.4 | 0 | 0 | 1 | 1 | Default 25 RB | 0 | 1 0 |  | Locked | 1 | 2 | 0 | 111 |  | 1 | 8 | 376-383 | Locked | 1 | 0 | 0 | 0
UZ0694_L2 | UZ0694_L2 | 43 | E-UTRA Band 3 - 5MHz | 1925 | 100 | 100 | Default Cell Equipment |  |  | 0 | 16 | 16 | True | Proportional Fair | -140 | Transmit Diversity;SU-MIMO | 0 - DSUUU-DSUUU | 325 |  | Locked | Locked | 100 | 100 | 0 | 0 | 3 | 2 | 0 | 0 | Macro Layer | 0 | 0 | 0 | 1 | 6 | 20 | 0 | 18.4 | 0 | 0 | 1 | 1 | Default 25 RB | 0 | 1 0 |  | Locked | 2 | 2 | 1 | 108 |  | 1 | 8 | 368-375 | Locked | 1 | 0 | 0 | 0
UZ0694_L3 | UZ0694_L3 | 43 | E-UTRA Band 3 - 5MHz | 1925 | 100 | 100 | Default Cell Equipment |  |  | 0 | 16 | 16 | True | Proportional Fair | -140 | Transmit Diversity;SU-MIMO | 0 - DSUUU-DSUUU | 341 |  | Locked | Locked | 100 | 100 | 0 | 0 | 3 | 2 | 0 | 0 | Macro Layer | 0 | 0 | 0 | 1 | 6 | 20 | 0 | 18.4 | 0 | 0 | 1 | 1 | Default 25 RB | 0 | 1 0 |  | Locked | 3 | 2 | 2 | 113 |  | 1 | 8 | 393-400 | Locked | 1 | 0 | 0 | 0
UZ0698_L1 | UZ0698_L1 | 43 | E-UTRA Band 3 - 5MHz | 1925 | 100 | 100 | Default Cell Equipment |  |  | 0 | 16 | 16 | True | Proportional Fair | -140 | Transmit Diversity;SU-MIMO | 0 - DSUUU-DSUUU | 345 |  | Locked | Locked | 100 | 100 | 0 | 0 | 3 | 2 | 0 | 0 | Macro Layer | 0 | 0 | 0 | 1 | 6 | 20 | 0 | 18.4 | 0 | 0 | 1 | 1 | Default 25 RB | 0 | 1 0 |  | Locked | 1 | 2 | 0 | 115 |  | 1 | 8 | 279-286 | Locked | 1 | 0 | 0 | 0
UZ0698_L2 | UZ0698_L2 | 43 | E-UTRA Band 3 - 5MHz | 1925 | 100 | 100 | Default Cell Equipment |  |  | 0 | 16 | 16 | True | Proportional Fair | -140 | Transmit Diversity;SU-MIMO | 0 - DSUUU-DSUUU | 353 |  | Locked | Locked | 100 | 100 | 0 | 0 | 3 | 2 | 0 | 0 | Macro Layer | 0 | 0 | 0 | 1 | 6 | 20 | 0 | 18.4 | 0 | 0 | 1 | 1 | Default 25 RB | 0 | 1 0 |  | Locked | 2 | 2 | 2 | 117 |  | 1 | 8 | 299-306 | Locked | 1 | 0 | 0 | 0
UZ0698_L3 | UZ0698_L3 | 43 | E-UTRA Band 3 - 5MHz | 1925 | 100 | 100 | Default Cell Equipment |  |  | 0 | 16 | 16 | True | Proportional Fair | -140 | Transmit Diversity;SU-MIMO | 0 - DSUUU-DSUUU | 361 |  | Locked | Locked | 100 | 100 | 0 | 0 | 3 | 2 | 0 | 0 | Macro Layer | 0 | 0 | 0 | 1 | 6 | 20 | 0 | 18.4 | 0 | 0 | 1 | 1 | Default 25 RB | 0 | 1 0 |  | Locked | 3 | 2 | 1 | 120 |  | 1 | 8 | 311-318 | Locked | 1 | 0 | 0 | 0
UZ0699_L1 | UZ0699_L1 | 43 | E-UTRA Band 3 - 5MHz | 1925 | 100 | 100 | Default Cell Equipment |  |  | 0 | 16 | 16 | True | Proportional Fair | -140 | Transmit Diversity;SU-MIMO | 0 - DSUUU-DSUUU | 273 |  | Locked | Locked | 100 | 100 | 0 | 0 | 3 | 2 | 0 | 0 | Macro Layer | 0 | 0 | 0 | 1 | 6 | 20 | 0 | 18.4 | 0 | 0 | 1 | 1 | Default 25 RB | 0 | 1 0 |  | Locked | 1 | 2 | 0 | 91 |  | 1 | 8 | 28-35 | Locked | 1 | 0 | 0 | 0
UZ0699_L2 | UZ0699_L2 | 43 | E-UTRA Band 3 - 5MHz | 1925 | 100 | 100 | Default Cell Equipment |  |  | 0 | 16 | 16 | True | Proportional Fair | -140 | Transmit Diversity;SU-MIMO | 0 - DSUUU-DSUUU | 281 |  | Locked | Locked | 100 | 100 | 0 | 0 | 3 | 2 | 0 | 0 | Macro Layer | 0 | 0 | 0 | 1 | 6 | 20 | 0 | 18.4 | 0 | 0 | 1 | 1 | Default 25 RB | 0 | 1 0 |  | Locked | 2 | 2 | 2 | 93 |  | 1 | 8 | 117-124 | Locked | 1 | 0 | 0 | 0
UZ0699_L3 | UZ0699_L3 | 43 | E-UTRA Band 3 - 5MHz | 1925 | 100 | 100 | Default Cell Equipment |  |  | 0 | 16 | 16 | True | Proportional Fair | -140 | Transmit Diversity;SU-MIMO | 0 - DSUUU-DSUUU | 289 |  | Locked | Locked | 100 | 100 | 0 | 0 | 3 | 2 | 0 | 0 | Macro Layer | 0 | 0 | 0 | 1 | 6 | 20 | 0 | 18.4 | 0 | 0 | 1 | 1 | Default 25 RB | 0 | 1 0 |  | Locked | 3 | 2 | 1 | 96 |  | 1 | 8 | 78-85 | Locked | 1 | 0 | 0 | 0
UZ0706_L1 | UZ0706_L1 | 43 | E-UTRA Band 3 - 5MHz | 1925 | 100 | 100 | Default Cell Equipment |  |  | 0 | 16 | 16 | True | Proportional Fair | -140 | Transmit Diversity;SU-MIMO | 0 - DSUUU-DSUUU | 188 |  | Locked | Locked | 100 | 100 | 0 | 0 | 3 | 2 | 0 | 0 | Macro Layer | 0 | 0 | 0 | 1 | 6 | 20 | 0 | 18.4 | 0 | 0 | 1 | 1 | Default 25 RB | 0 | 1 0 |  | Locked | 1 | 2 | 2 | 62 |  | 1 | 8 | 222-229 | Locked | 1 | 0 | 0 | 0
UZ0706_L2 | UZ0706_L2 | 43 | E-UTRA Band 3 - 5MHz | 1925 | 100 | 100 | Default Cell Equipment |  |  | 0 | 16 | 16 | True | Proportional Fair | -140 | Transmit Diversity;SU-MIMO | 0 - DSUUU-DSUUU | 180 |  | Locked | Locked | 100 | 100 | 0 | 0 | 3 | 2 | 0 | 0 | Macro Layer | 0 | 0 | 0 | 1 | 6 | 20 | 0 | 18.4 | 0 | 0 | 1 | 1 | Default 25 RB | 0 | 1 0 |  | Locked | 2 | 2 | 0 | 60 |  | 1 | 8 | 195-202 | Locked | 1 | 0 | 0 | 0
UZ0706_L3 | UZ0706_L3 | 43 | E-UTRA Band 3 - 5MHz | 1925 | 100 | 100 | Default Cell Equipment |  |  | 0 | 16 | 16 | True | Proportional Fair | -140 | Transmit Diversity;SU-MIMO | 0 - DSUUU-DSUUU | 196 |  | Locked | Locked | 100 | 100 | 0 | 0 | 3 | 2 | 0 | 0 | Macro Layer | 0 | 0 | 0 | 1 | 6 | 20 | 0 | 18.4 | 0 | 0 | 1 | 1 | Default 25 RB | 0 | 1 0 |  | Locked | 3 | 2 | 1 | 65 |  | 1 | 8 | 180-187 | Locked | 1 | 0 | 0 | 0
UZ0710_L1 | UZ0710_L1 | 43 | E-UTRA Band 3 - 5MHz | 1925 | 100 | 100 | Default Cell Equipment |  |  | 0 | 16 | 16 | True | Proportional Fair | -140 | Transmit Diversity;SU-MIMO | 0 - DSUUU-DSUUU | 480 |  | Locked | Locked | 100 | 100 | 0 | 0 | 3 | 2 | 0 | 0 | Macro Layer | 0 | 0 | 0 | 1 | 6 | 20 | 0 | 18.4 | 0 | 0 | 1 | 1 | Default 25 RB | 0 | 1 0 |  | Locked | 1 | 2 | 0 | 160 |  | 1 | 8 | 542-549 | Locked | 1 | 0 | 0 | 0
UZ0710_L2 | UZ0710_L2 | 43 | E-UTRA Band 3 - 5MHz | 1925 | 100 | 100 | Default Cell Equipment |  |  | 0 | 16 | 16 | True | Proportional Fair | -140 | Transmit Diversity;SU-MIMO | 0 - DSUUU-DSUUU | 488 |  | Locked | Locked | 100 | 100 | 0 | 0 | 3 | 2 | 0 | 0 | Macro Layer | 0 | 0 | 0 | 1 | 6 | 20 | 0 | 18.4 | 0 | 0 | 1 | 1 | Default 25 RB | 0 | 1 0 |  | Locked | 2 | 2 | 2 | 162 |  | 1 | 8 | 171-178 | Locked | 1 | 0 | 0 | 0
UZ0710_L3 | UZ0710_L3 | 43 | E-UTRA Band 3 - 5MHz | 1925 | 100 | 100 | Default Cell Equipment |  |  | 0 | 16 | 16 | True | Proportional Fair | -140 | Transmit Diversity;SU-MIMO | 0 - DSUUU-DSUUU | 464 |  | Locked | Locked | 100 | 100 | 0 | 0 | 3 | 2 | 0 | 0 | Macro Layer | 0 | 0 | 0 | 1 | 6 | 20 | 0 | 18.4 | 0 | 0 | 1 | 1 | Default 25 RB | 0 | 1 0 |  | Locked | 3 | 2 | 2 | 154 |  | 1 | 8 | 179-186 | Locked | 1 | 0 | 0 | 0
UZ0710_L4 | UZ0710_L4 | 43 | E-UTRA Band 7 - 20MHz | 2850 | 100 | 100 | Default Cell Equipment |  |  | 0 | 16 | 16 | True | Proportional Fair | -140 | Transmit Diversity;SU-MIMO | 0 - DSUUU-DSUUU | 488 |  | Locked | Locked | 100 | 100 | 0 | 0 | 3 | 2 | 0 | 0 | Macro Layer | 0 | 0 | 0 | 1 | 6 | 20 | 0 | 12.4 | 0 | 0 | 1 | 1 | Default 100 RB | 0 | 1 0 |  | Locked | 4 | 2 | 2 | 162 |  | 1 | 8 | 553-560 | Locked | 1 | 0 | 0 | 0
UZ0710_L5 | UZ0710_L5 | 43 | E-UTRA Band 7 - 20MHz | 2850 | 100 | 100 | Default Cell Equipment |  |  | 0 | 16 | 16 | True | Proportional Fair | -140 | Transmit Diversity;SU-MIMO | 0 - DSUUU-DSUUU | 464 |  | Locked | Locked | 100 | 100 | 0 | 0 | 3 | 2 | 0 | 0 | Macro Layer | 0 | 0 | 0 | 1 | 6 | 20 | 0 | 12.4 | 0 | 0 | 1 | 1 | Default 100 RB | 0 | 1 0 |  | Locked | 5 | 2 | 2 | 154 |  | 1 | 8 | 144-151 | Locked | 1 | 0 | 0 | 0
UZ0710_L6 | UZ0710_L6 | 43 | E-UTRA Band 7 - 20MHz | 2850 | 100 | 100 | Default Cell Equipment |  |  | 0 | 16 | 16 | True | Proportional Fair | -140 | Transmit Diversity;SU-MIMO | 0 - DSUUU-DSUUU | 472 |  | Locked | Locked | 100 | 100 | 0 | 0 | 3 | 2 | 0 | 0 | Macro Layer | 0 | 0 | 0 | 1 | 6 | 20 | 0 | 12.4 | 0 | 0 | 1 | 1 | Default 100 RB | 0 | 1 0 |  | Locked | 6 | 2 | 1 | 157 |  | 1 | 8 | 178-185 | Locked | 1 | 0 | 0 | 0
UZ0727_L1 | UZ0727_L1 | 43 | E-UTRA Band 3 - 5MHz | 1925 | 100 | 100 | Default Cell Equipment |  |  | 0 | 16 | 16 | True | Proportional Fair | -140 | Transmit Diversity;SU-MIMO | 0 - DSUUU-DSUUU | 388 |  | Locked | Locked | 100 | 100 | 0 | 0 | 3 | 2 | 0 | 0 | Macro Layer | 0 | 0 | 0 | 1 | 6 | 20 | 0 | 18.4 | 0 | 0 | 1 | 1 | Default 25 RB | 0 | 1 0 |  | Locked | 1 | 2 | 1 | 129 |  | 1 | 8 | 722-729 | Locked | 1 | 0 | 0 | 0
UZ0727_L2 | UZ0727_L2 | 43 | E-UTRA Band 3 - 5MHz | 1925 | 100 | 100 | Default Cell Equipment |  |  | 0 | 16 | 16 | True | Proportional Fair | -140 | Transmit Diversity;SU-MIMO | 0 - DSUUU-DSUUU | 420 |  | Locked | Locked | 100 | 100 | 0 | 0 | 3 | 2 | 0 | 0 | Macro Layer | 0 | 0 | 0 | 1 | 6 | 20 | 0 | 18.4 | 0 | 0 | 1 | 1 | Default 25 RB | 0 | 1 0 |  | Locked | 2 | 2 | 0 | 140 |  | 1 | 8 | 202-209 | Locked | 1 | 0 | 0 | 0
UZ0727_L3 | UZ0727_L3 | 43 | E-UTRA Band 3 - 5MHz | 1925 | 100 | 100 | Default Cell Equipment |  |  | 0 | 16 | 16 | True | Proportional Fair | -140 | Transmit Diversity;SU-MIMO | 0 - DSUUU-DSUUU | 412 |  | Locked | Locked | 100 | 100 | 0 | 0 | 3 | 2 | 0 | 0 | Macro Layer | 0 | 0 | 0 | 1 | 6 | 20 | 0 | 18.4 | 0 | 0 | 1 | 1 | Default 25 RB | 0 | 1 0 |  | Locked | 3 | 2 | 1 | 137 |  | 1 | 8 | 328-335 | Locked | 1 | 0 | 0 | 0
UZ0727_L4 | UZ0727_L4 | 43 | E-UTRA Band 7 - 20MHz | 2850 | 100 | 100 | Default Cell Equipment |  |  | 0 | 16 | 16 | True | Proportional Fair | -140 | Transmit Diversity;SU-MIMO | 0 - DSUUU-DSUUU | 372 |  | Locked | Locked | 100 | 100 | 0 | 0 | 3 | 2 | 0 | 0 | Macro Layer | 0 | 0 | 0 | 1 | 6 | 20 | 0 | 12.4 | 0 | 0 | 1 | 1 | Default 100 RB | 0 | 1 0 |  | Locked | 4 | 2 | 0 | 124 |  | 1 | 8 | 632-639 | Locked | 1 | 0 | 0 | 0
UZ0727_L5 | UZ0727_L5 | 43 | E-UTRA Band 7 - 20MHz | 2850 | 100 | 100 | Default Cell Equipment |  |  | 0 | 16 | 16 | True | Proportional Fair | -140 | Transmit Diversity;SU-MIMO | 0 - DSUUU-DSUUU | 412 |  | Locked | Locked | 100 | 100 | 0 | 0 | 3 | 2 | 0 | 0 | Macro Layer | 0 | 0 | 0 | 1 | 6 | 20 | 0 | 12.4 | 0 | 0 | 1 | 1 | Default 100 RB | 0 | 1 0 |  | Locked | 5 | 2 | 1 | 137 |  | 1 | 8 | 169-176 | Locked | 1 | 0 | 0 | 0
UZ0727_L6 | UZ0727_L6 | 43 | E-UTRA Band 7 - 20MHz | 2850 | 100 | 100 | Default Cell Equipment |  |  | 0 | 16 | 16 | True | Proportional Fair | -140 | Transmit Diversity;SU-MIMO | 0 - DSUUU-DSUUU | 396 |  | Locked | Locked | 100 | 100 | 0 | 0 | 3 | 2 | 0 | 0 | Macro Layer | 0 | 0 | 0 | 1 | 6 | 20 | 0 | 12.4 | 0 | 0 | 1 | 1 | Default 100 RB | 0 | 1 0 |  | Locked | 6 | 2 | 0 | 132 |  | 1 | 8 | 153-160 | Locked | 1 | 0 | 0 | 0
UZ0731_L1 | UZ0731_L1 | 43 | E-UTRA Band 3 - 5MHz | 1925 | 100 | 100 | Default Cell Equipment |  |  | 0 | 16 | 16 | True | Proportional Fair | -140 | Transmit Diversity;SU-MIMO | 0 - DSUUU-DSUUU | 173 |  | Locked | Locked | 100 | 100 | 0 | 0 | 3 | 2 | 0 | 0 | Macro Layer | 0 | 0 | 0 | 1 | 6 | 20 | 0 | 18.4 | 0 | 0 | 1 | 1 | Default 25 RB | 0 | 1 0 |  | Locked | 1 | 2 | 2 | 57 |  | 1 | 8 | 736-743 | Locked | 1 | 0 | 0 | 0
UZ0731_L2 | UZ0731_L2 | 43 | E-UTRA Band 3 - 5MHz | 1925 | 100 | 100 | Default Cell Equipment |  |  | 0 | 16 | 16 | True | Proportional Fair | -140 | Transmit Diversity;SU-MIMO | 0 - DSUUU-DSUUU | 181 |  | Locked | Locked | 100 | 100 | 0 | 0 | 3 | 2 | 0 | 0 | Macro Layer | 0 | 0 | 0 | 1 | 6 | 20 | 0 | 18.4 | 0 | 0 | 1 | 1 | Default 25 RB | 0 | 1 0 |  | Locked | 2 | 2 | 1 | 60 |  | 1 | 8 | 392-399 | Locked | 1 | 0 | 0 | 0
UZ0731_L3 | UZ0731_L3 | 43 | E-UTRA Band 3 - 5MHz | 1925 | 100 | 100 | Default Cell Equipment |  |  | 0 | 16 | 16 | True | Proportional Fair | -140 | Transmit Diversity;SU-MIMO | 0 - DSUUU-DSUUU | 197 |  | Locked | Locked | 100 | 100 | 0 | 0 | 3 | 2 | 0 | 0 | Macro Layer | 0 | 0 | 0 | 1 | 6 | 20 | 0 | 18.4 | 0 | 0 | 1 | 1 | Default 25 RB | 0 | 1 0 |  | Locked | 3 | 2 | 2 | 65 |  | 1 | 8 | 124-131 | Locked | 1 | 0 | 0 | 0
UZ0731_L4 | UZ0731_L4 | 43 | E-UTRA Band 7 - 20MHz | 2850 | 100 | 100 | Default Cell Equipment |  |  | 0 | 16 | 16 | True | Proportional Fair | -140 | Transmit Diversity;SU-MIMO | 0 - DSUUU-DSUUU | 39 |  | Locked | Locked | 100 | 100 | 0 | 0 | 3 | 2 | 0 | 0 | Macro Layer | 0 | 0 | 0 | 1 | 6 | 20 | 0 | 12.4 | 0 | 0 | 1 | 1 | Default 100 RB | 0 | 1 0 |  | Locked | 4 | 2 | 0 | 13 |  | 1 | 8 | 480-487 | Locked | 1 | 0 | 0 | 0
UZ0733_L1 | UZ0733_L1 | 43 | E-UTRA Band 3 - 5MHz | 1925 | 100 | 100 | Default Cell Equipment |  |  | 0 | 16 | 16 | True | Proportional Fair | -140 | Transmit Diversity;SU-MIMO | 0 - DSUUU-DSUUU | 253 |  | Locked | Locked | 100 | 100 | 0 | 0 | 3 | 2 | 0 | 0 | Macro Layer | 0 | 0 | 0 | 1 | 6 | 20 | 0 | 18.4 | 0 | 0 | 1 | 1 | Default 25 RB | 0 | 1 0 |  | Locked | 1 | 2 | 1 | 84 |  | 1 | 8 | 64-71 | Locked | 1 | 0 | 0 | 0
UZ0733_L2 | UZ0733_L2 | 43 | E-UTRA Band 3 - 5MHz | 1925 | 100 | 100 | Default Cell Equipment |  |  | 0 | 16 | 16 | True | Proportional Fair | -140 | Transmit Diversity;SU-MIMO | 0 - DSUUU-DSUUU | 229 |  | Locked | Locked | 100 | 100 | 0 | 0 | 3 | 2 | 0 | 0 | Macro Layer | 0 | 0 | 0 | 1 | 6 | 20 | 0 | 18.4 | 0 | 0 | 1 | 1 | Default 25 RB | 0 | 1 0 |  | Locked | 2 | 2 | 1 | 76 |  | 1 | 8 | 73-80 | Locked | 1 | 0 | 0 | 0
UZ0733_L3 | UZ0733_L3 | 43 | E-UTRA Band 3 - 5MHz | 1925 | 100 | 100 | Default Cell Equipment |  |  | 0 | 16 | 16 | True | Proportional Fair | -140 | Transmit Diversity;SU-MIMO | 0 - DSUUU-DSUUU | 237 |  | Locked | Locked | 100 | 100 | 0 | 0 | 3 | 2 | 0 | 0 | Macro Layer | 0 | 0 | 0 | 1 | 6 | 20 | 0 | 18.4 | 0 | 0 | 1 | 1 | Default 25 RB | 0 | 1 0 |  | Locked | 3 | 2 | 0 | 79 |  | 1 | 8 | 799-806 | Locked | 1 | 0 | 0 | 0
UZ0733_L4 | UZ0733_L4 | 43 | E-UTRA Band 7 - 20MHz | 2850 | 100 | 100 | Default Cell Equipment |  |  | 0 | 16 | 16 | True | Proportional Fair | -140 | Transmit Diversity;SU-MIMO | 0 - DSUUU-DSUUU | 223 |  | Locked | Locked | 100 | 100 | 0 | 0 | 3 | 2 | 0 | 0 | Macro Layer | 0 | 0 | 0 | 1 | 6 | 20 | 0 | 12.4 | 0 | 0 | 1 | 1 | Default 100 RB | 0 | 1 0 |  | Locked | 4 | 2 | 1 | 74 |  | 1 | 8 | 215-222 | Locked | 1 | 0 | 0 | 0
UZ0733_L5 | UZ0733_L5 | 43 | E-UTRA Band 7 - 20MHz | 2850 | 100 | 100 | Default Cell Equipment |  |  | 0 | 16 | 16 | True | Proportional Fair | -140 | Transmit Diversity;SU-MIMO | 0 - DSUUU-DSUUU | 239 |  | Locked | Locked | 100 | 100 | 0 | 0 | 3 | 2 | 0 | 0 | Macro Layer | 0 | 0 | 0 | 1 | 6 | 20 | 0 | 12.4 | 0 | 0 | 1 | 1 | Default 100 RB | 0 | 1 0 |  | Locked | 5 | 2 | 2 | 79 |  | 1 | 8 | 297-304 | Locked | 1 | 0 | 0 | 0
UZ0733_L6 | UZ0733_L6 | 43 | E-UTRA Band 7 - 20MHz | 2850 | 100 | 100 | Default Cell Equipment |  |  | 0 | 16 | 16 | True | Proportional Fair | -140 | Transmit Diversity;SU-MIMO | 0 - DSUUU-DSUUU | 263 |  | Locked | Locked | 100 | 100 | 0 | 0 | 3 | 2 | 0 | 0 | Macro Layer | 0 | 0 | 0 | 1 | 6 | 20 | 0 | 12.4 | 0 | 0 | 1 | 1 | Default 100 RB | 0 | 1 0 |  | Locked | 6 | 2 | 2 | 87 |  | 1 | 8 | 226-233 | Locked | 1 | 0 | 0 | 0
UZ0734_L1 | UZ0734_L1 | 43 | E-UTRA Band 3 - 5MHz | 1925 | 100 | 100 | Default Cell Equipment |  |  | 0 | 16 | 16 | True | Proportional Fair | -140 | Transmit Diversity;SU-MIMO | 0 - DSUUU-DSUUU | 433 |  | Locked | Locked | 100 | 100 | 0 | 0 | 3 | 2 | 0 | 0 | Macro Layer | 0 | 0 | 0 | 1 | 6 | 20 | 0 | 18.4 | 0 | 0 | 1 | 1 | Default 25 RB | 0 | 1 0 |  | Locked | 1 | 2 | 1 | 144 |  | 1 | 8 | 170-177 | Locked | 1 | 0 | 0 | 0
UZ0734_L2 | UZ0734_L2 | 43 | E-UTRA Band 3 - 5MHz | 1925 | 100 | 100 | Default Cell Equipment |  |  | 0 | 16 | 16 | True | Proportional Fair | -140 | Transmit Diversity;SU-MIMO | 0 - DSUUU-DSUUU | 449 |  | Locked | Locked | 100 | 100 | 0 | 0 | 3 | 2 | 0 | 0 | Macro Layer | 0 | 0 | 0 | 1 | 6 | 20 | 0 | 18.4 | 0 | 0 | 1 | 1 | Default 25 RB | 0 | 1 0 |  | Locked | 2 | 2 | 2 | 149 |  | 1 | 8 | 552-559 | Locked | 1 | 0 | 0 | 0
UZ0734_L3 | UZ0734_L3 | 43 | E-UTRA Band 3 - 5MHz | 1925 | 100 | 100 | Default Cell Equipment |  |  | 0 | 16 | 16 | True | Proportional Fair | -140 | Transmit Diversity;SU-MIMO | 0 - DSUUU-DSUUU | 441 |  | Locked | Locked | 100 | 100 | 0 | 0 | 3 | 2 | 0 | 0 | Macro Layer | 0 | 0 | 0 | 1 | 6 | 20 | 0 | 18.4 | 0 | 0 | 1 | 1 | Default 25 RB | 0 | 1 0 |  | Locked | 3 | 2 | 0 | 147 |  | 1 | 8 | 194-201 | Locked | 1 | 0 | 0 | 0
UZ0736_L1 | UZ0736_L1 | 43 | E-UTRA Band 3 - 5MHz | 1925 | 100 | 100 | Default Cell Equipment |  |  | 0 | 16 | 16 | True | Proportional Fair | -140 | Transmit Diversity;SU-MIMO | 0 - DSUUU-DSUUU | 434 |  | Locked | Locked | 100 | 100 | 0 | 0 | 3 | 2 | 0 | 0 | Macro Layer | 0 | 0 | 0 | 1 | 6 | 20 | 0 | 18.4 | 0 | 0 | 1 | 1 | Default 25 RB | 0 | 1 0 |  | Locked | 1 | 2 | 2 | 144 |  | 1 | 8 | 538-545 | Locked | 1 | 0 | 0 | 0
UZ0736_L2 | UZ0736_L2 | 43 | E-UTRA Band 3 - 5MHz | 1925 | 100 | 100 | Default Cell Equipment |  |  | 0 | 16 | 16 | True | Proportional Fair | -140 | Transmit Diversity;SU-MIMO | 0 - DSUUU-DSUUU | 426 |  | Locked | Locked | 100 | 100 | 0 | 0 | 3 | 2 | 0 | 0 | Macro Layer | 0 | 0 | 0 | 1 | 6 | 20 | 0 | 18.4 | 0 | 0 | 1 | 1 | Default 25 RB | 0 | 1 0 |  | Locked | 2 | 2 | 0 | 142 |  | 1 | 8 | 523-530 | Locked | 1 | 0 | 0 | 0
UZ0736_L3 | UZ0736_L3 | 43 | E-UTRA Band 3 - 5MHz | 1925 | 100 | 100 | Default Cell Equipment |  |  | 0 | 16 | 16 | True | Proportional Fair | -140 | Transmit Diversity;SU-MIMO | 0 - DSUUU-DSUUU | 450 |  | Locked | Locked | 100 | 100 | 0 | 0 | 3 | 2 | 0 | 0 | Macro Layer | 0 | 0 | 0 | 1 | 6 | 20 | 0 | 18.4 | 0 | 0 | 1 | 1 | Default 25 RB | 0 | 1 0 |  | Locked | 3 | 2 | 0 | 150 |  | 1 | 8 | 822-829 | Locked | 1 | 0 | 0 | 0
UZ0736_L4 | UZ0736_L4 | 43 | E-UTRA Band 7 - 20MHz | 2850 | 100 | 100 | Default Cell Equipment |  |  | 0 | 16 | 16 | True | Proportional Fair | -140 | Transmit Diversity;SU-MIMO | 0 - DSUUU-DSUUU | 178 |  | Locked | Locked | 100 | 100 | 0 | 0 | 3 | 2 | 0 | 0 | Macro Layer | 0 | 0 | 0 | 1 | 6 | 20 | 0 | 12.4 | 0 | 0 | 1 | 1 | Default 100 RB | 0 | 1 0 |  | Locked | 4 | 2 | 1 | 59 |  | 1 | 8 | 305-312 | Locked | 1 | 0 | 0 | 0
UZ0737_L1 | UZ0737_L1 | 43 | E-UTRA Band 3 - 5MHz | 1925 | 100 | 100 | Default Cell Equipment |  |  | 0 | 16 | 16 | True | Proportional Fair | -140 | Transmit Diversity;SU-MIMO | 0 - DSUUU-DSUUU | 131 |  | Locked | Locked | 100 | 100 | 0 | 0 | 3 | 2 | 0 | 0 | Macro Layer | 0 | 0 | 0 | 1 | 6 | 20 | 0 | 18.4 | 0 | 0 | 1 | 1 | Default 25 RB | 0 | 1 0 |  | Locked | 1 | 2 | 2 | 43 |  | 1 | 8 | 661-668 | Locked | 1 | 0 | 0 | 0
UZ0737_L2 | UZ0737_L2 | 43 | E-UTRA Band 3 - 5MHz | 1925 | 100 | 100 | Default Cell Equipment |  |  | 0 | 16 | 16 | True | Proportional Fair | -140 | Transmit Diversity;SU-MIMO | 0 - DSUUU-DSUUU | 107 |  | Locked | Locked | 100 | 100 | 0 | 0 | 3 | 2 | 0 | 0 | Macro Layer | 0 | 0 | 0 | 1 | 6 | 20 | 0 | 18.4 | 0 | 0 | 1 | 1 | Default 25 RB | 0 | 1 0 |  | Locked | 2 | 2 | 2 | 35 |  | 1 | 8 | 26-33 | Locked | 1 | 0 | 0 | 0
UZ0737_L3 | UZ0737_L3 | 43 | E-UTRA Band 3 - 5MHz | 1925 | 100 | 100 | Default Cell Equipment |  |  | 0 | 16 | 16 | True | Proportional Fair | -140 | Transmit Diversity;SU-MIMO | 0 - DSUUU-DSUUU | 123 |  | Locked | Locked | 100 | 100 | 0 | 0 | 3 | 2 | 0 | 0 | Macro Layer | 0 | 0 | 0 | 1 | 6 | 20 | 0 | 18.4 | 0 | 0 | 1 | 1 | Default 25 RB | 0 | 1 0 |  | Locked | 3 | 2 | 0 | 41 |  | 1 | 8 | 515-522 | Locked | 1 | 0 | 0 | 0
UZ0737_L4 | UZ0737_L4 | 43 | E-UTRA Band 7 - 20MHz | 2850 | 100 | 100 | Default Cell Equipment |  |  | 0 | 16 | 16 | True | Proportional Fair | -140 | Transmit Diversity;SU-MIMO | 0 - DSUUU-DSUUU | 0 |  | Locked | Locked | 100 | 100 | 0 | 0 | 3 | 2 | 0 | 0 | Macro Layer | 0 | 0 | 0 | 1 | 6 | 20 | 0 | 12.4 | 0 | 0 | 1 | 1 | Default 100 RB | 0 | 1 0 |  | Locked | 4 | 2 | 0 | 0 |  | 1 | 8 | 0-7 | Locked | 1 | 0 | 0 | 0
UZ0738_L1 | UZ0738_L1 | 43 | E-UTRA Band 3 - 5MHz | 1925 | 100 | 100 | Default Cell Equipment |  |  | 0 | 16 | 16 | True | Proportional Fair | -140 | Transmit Diversity;SU-MIMO | 0 - DSUUU-DSUUU | 56 |  | Locked | Locked | 100 | 100 | 0 | 0 | 3 | 2 | 0 | 0 | Macro Layer | 0 | 0 | 0 | 1 | 6 | 20 | 0 | 18.4 | 0 | 0 | 1 | 1 | Default 25 RB | 0 | 1 0 |  | Locked | 1 | 2 | 2 | 18 |  | 1 | 8 | 478-485 | Locked | 1 | 0 | 0 | 0
UZ0738_L2 | UZ0738_L2 | 43 | E-UTRA Band 3 - 5MHz | 1925 | 100 | 100 | Default Cell Equipment |  |  | 0 | 16 | 16 | True | Proportional Fair | -140 | Transmit Diversity;SU-MIMO | 0 - DSUUU-DSUUU | 32 |  | Locked | Locked | 100 | 100 | 0 | 0 | 3 | 2 | 0 | 0 | Macro Layer | 0 | 0 | 0 | 1 | 6 | 20 | 0 | 18.4 | 0 | 0 | 1 | 1 | Default 25 RB | 0 | 1 0 |  | Locked | 2 | 2 | 2 | 10 |  | 1 | 8 | 581-588 | Locked | 1 | 0 | 0 | 0
UZ0738_L3 | UZ0738_L3 | 43 | E-UTRA Band 3 - 5MHz | 1925 | 100 | 100 | Default Cell Equipment |  |  | 0 | 16 | 16 | True | Proportional Fair | -140 | Transmit Diversity;SU-MIMO | 0 - DSUUU-DSUUU | 48 |  | Locked | Locked | 100 | 100 | 0 | 0 | 3 | 2 | 0 | 0 | Macro Layer | 0 | 0 | 0 | 1 | 6 | 20 | 0 | 18.4 | 0 | 0 | 1 | 1 | Default 25 RB | 0 | 1 0 |  | Locked | 3 | 2 | 0 | 16 |  | 1 | 8 | 197-204 | Locked | 1 | 0 | 0 | 0
UZ0738_L4 | UZ0738_L4 | 43 | E-UTRA Band 7 - 20MHz | 2850 | 100 | 100 | Default Cell Equipment |  |  | 0 | 16 | 16 | True | Proportional Fair | -140 | Transmit Diversity;SU-MIMO | 0 - DSUUU-DSUUU | 94 |  | Locked | Locked | 100 | 100 | 0 | 0 | 3 | 2 | 0 | 0 | Macro Layer | 0 | 0 | 0 | 1 | 6 | 20 | 0 | 12.4 | 0 | 0 | 1 | 1 | Default 100 RB | 0 | 1 0 |  | Locked | 4 | 2 | 1 | 31 |  | 1 | 8 | 497-504 | Locked | 1 | 0 | 0 | 0
UZ0738_L5 | UZ0738_L5 | 43 | E-UTRA Band 7 - 20MHz | 2850 | 100 | 100 | Default Cell Equipment |  |  | 0 | 16 | 16 | True | Proportional Fair | -140 | Transmit Diversity;SU-MIMO | 0 - DSUUU-DSUUU | 78 |  | Locked | Locked | 100 | 100 | 0 | 0 | 3 | 2 | 0 | 0 | Macro Layer | 0 | 0 | 0 | 1 | 6 | 20 | 0 | 12.4 | 0 | 0 | 1 | 1 | Default 100 RB | 0 | 1 0 |  | Locked | 5 | 2 | 0 | 26 |  | 1 | 8 | 133-140 | Locked | 1 | 0 | 0 | 0
UZ0738_L6 | UZ0738_L6 | 43 | E-UTRA Band 7 - 20MHz | 2850 | 100 | 100 | Default Cell Equipment |  |  | 0 | 16 | 16 | True | Proportional Fair | -140 | Transmit Diversity;SU-MIMO | 0 - DSUUU-DSUUU | 86 |  | Locked | Locked | 100 | 100 | 0 | 0 | 3 | 2 | 0 | 0 | Macro Layer | 0 | 0 | 0 | 1 | 6 | 20 | 0 | 12.4 | 0 | 0 | 1 | 1 | Default 100 RB | 0 | 1 0 |  | Locked | 6 | 2 | 2 | 28 |  | 1 | 8 | 534-541 | Locked | 1 | 0 | 0 | 0
UZ0739_L1 | UZ0739_L1 | 43 | E-UTRA Band 3 - 5MHz | 1925 | 100 | 100 | Default Cell Equipment |  |  | 0 | 16 | 16 | True | Proportional Fair | -140 | Transmit Diversity;SU-MIMO | 0 - DSUUU-DSUUU | 206 |  | Locked | Locked | 100 | 100 | 0 | 0 | 3 | 2 | 0 | 0 | Macro Layer | 0 | 0 | 0 | 1 | 6 | 20 | 0 | 18.4 | 0 | 0 | 1 | 1 | Default 25 RB | 0 | 1 0 |  | Locked | 1 | 2 | 2 | 68 |  | 1 | 8 | 332-339 | Locked | 1 | 0 | 0 | 0
UZ0739_L2 | UZ0739_L2 | 43 | E-UTRA Band 3 - 5MHz | 1925 | 100 | 100 | Default Cell Equipment |  |  | 0 | 16 | 16 | True | Proportional Fair | -140 | Transmit Diversity;SU-MIMO | 0 - DSUUU-DSUUU | 214 |  | Locked | Locked | 100 | 100 | 0 | 0 | 3 | 2 | 0 | 0 | Macro Layer | 0 | 0 | 0 | 1 | 6 | 20 | 0 | 18.4 | 0 | 0 | 1 | 1 | Default 25 RB | 0 | 1 0 |  | Locked | 2 | 2 | 1 | 71 |  | 1 | 8 | 301-308 | Locked | 1 | 0 | 0 | 0
UZ0739_L3 | UZ0739_L3 | 43 | E-UTRA Band 3 - 5MHz | 1925 | 100 | 100 | Default Cell Equipment |  |  | 0 | 16 | 16 | True | Proportional Fair | -140 | Transmit Diversity;SU-MIMO | 0 - DSUUU-DSUUU | 198 |  | Locked | Locked | 100 | 100 | 0 | 0 | 3 | 2 | 0 | 0 | Macro Layer | 0 | 0 | 0 | 1 | 6 | 20 | 0 | 18.4 | 0 | 0 | 1 | 1 | Default 25 RB | 0 | 1 0 |  | Locked | 3 | 2 | 0 | 66 |  | 1 | 8 | 364-371 | Locked | 1 | 0 | 0 | 0
UZ0742_L1 | UZ0742_L1 | 43 | E-UTRA Band 3 - 5MHz | 1925 | 100 | 100 | Default Cell Equipment |  |  | 0 | 16 | 16 | True | Proportional Fair | -140 | Transmit Diversity;SU-MIMO | 0 - DSUUU-DSUUU | 390 |  | Locked | Locked | 100 | 100 | 0 | 0 | 3 | 2 | 0 | 0 | Macro Layer | 0 | 0 | 0 | 1 | 6 | 20 | 0 | 18.4 | 0 | 0 | 1 | 1 | Default 25 RB | 0 | 1 0 |  | Locked | 1 | 2 | 0 | 130 |  | 1 | 8 | 233-240 | Locked | 1 | 0 | 0 | 0
UZ0742_L2 | UZ0742_L2 | 43 | E-UTRA Band 3 - 5MHz | 1925 | 100 | 100 | Default Cell Equipment |  |  | 0 | 16 | 16 | True | Proportional Fair | -140 | Transmit Diversity;SU-MIMO | 0 - DSUUU-DSUUU | 406 |  | Locked | Locked | 100 | 100 | 0 | 0 | 3 | 2 | 0 | 0 | Macro Layer | 0 | 0 | 0 | 1 | 6 | 20 | 0 | 18.4 | 0 | 0 | 1 | 1 | Default 25 RB | 0 | 1 0 |  | Locked | 2 | 2 | 1 | 135 |  | 1 | 8 | 223-230 | Locked | 1 | 0 | 0 | 0
UZ0742_L3 | UZ0742_L3 | 43 | E-UTRA Band 3 - 5MHz | 1925 | 100 | 100 | Default Cell Equipment |  |  | 0 | 16 | 16 | True | Proportional Fair | -140 | Transmit Diversity;SU-MIMO | 0 - DSUUU-DSUUU | 430 |  | Locked | Locked | 100 | 100 | 0 | 0 | 3 | 2 | 0 | 0 | Macro Layer | 0 | 0 | 0 | 1 | 6 | 20 | 0 | 18.4 | 0 | 0 | 1 | 1 | Default 25 RB | 0 | 1 0 |  | Locked | 3 | 2 | 1 | 143 |  | 1 | 8 | 296-303 | Locked | 1 | 0 | 0 | 0
UZ0742_L4 | UZ0742_L4 | 43 | E-UTRA Band 7 - 20MHz | 2850 | 100 | 100 | Default Cell Equipment |  |  | 0 | 16 | 16 | True | Proportional Fair | -140 | Transmit Diversity;SU-MIMO | 0 - DSUUU-DSUUU | 350 |  | Locked | Locked | 100 | 100 | 0 | 0 | 3 | 2 | 0 | 0 | Macro Layer | 0 | 0 | 0 | 1 | 6 | 20 | 0 | 12.4 | 0 | 0 | 1 | 1 | Default 100 RB | 0 | 1 0 |  | Locked | 4 | 2 | 2 | 116 |  | 1 | 8 | 234-241 | Locked | 1 | 0 | 0 | 0
UZ0742_L5 | UZ0742_L5 | 43 | E-UTRA Band 7 - 20MHz | 2850 | 100 | 100 | Default Cell Equipment |  |  | 0 | 16 | 16 | True | Proportional Fair | -140 | Transmit Diversity;SU-MIMO | 0 - DSUUU-DSUUU | 366 |  | Locked | Locked | 100 | 100 | 0 | 0 | 3 | 2 | 0 | 0 | Macro Layer | 0 | 0 | 0 | 1 | 6 | 20 | 0 | 12.4 | 0 | 0 | 1 | 1 | Default 100 RB | 0 | 1 0 |  | Locked | 5 | 2 | 0 | 122 |  | 1 | 8 | 216-223 | Locked | 1 | 0 | 0 | 0
UZ0742_L6 | UZ0742_L6 | 43 | E-UTRA Band 7 - 20MHz | 2850 | 100 | 100 | Default Cell Equipment |  |  | 0 | 16 | 16 | True | Proportional Fair | -140 | Transmit Diversity;SU-MIMO | 0 - DSUUU-DSUUU | 390 |  | Locked | Locked | 100 | 100 | 0 | 0 | 3 | 2 | 0 | 0 | Macro Layer | 0 | 0 | 0 | 1 | 6 | 20 | 0 | 12.4 | 0 | 0 | 1 | 1 | Default 100 RB | 0 | 1 0 |  | Locked | 6 | 2 | 0 | 130 |  | 1 | 8 | 225-232 | Locked | 1 | 0 | 0 | 0
UZ0751_L1 | UZ0751_L1 | 43 | E-UTRA Band 3 - 5MHz | 1925 | 100 | 100 | Default Cell Equipment |  |  | 0 | 16 | 16 | True | Proportional Fair | -140 | Transmit Diversity;SU-MIMO | 0 - DSUUU-DSUUU | 34 |  | Locked | Locked | 100 | 100 | 0 | 0 | 3 | 2 | 0 | 0 | Macro Layer | 0 | 0 | 0 | 1 | 6 | 20 | 0 | 18.4 | 0 | 0 | 1 | 1 | Default 25 RB | 0 | 1 0 |  | Locked | 1 | 2 | 1 | 11 |  | 1 | 8 | 189-196 | Locked | 1 | 0 | 0 | 0
UZ0751_L2 | UZ0751_L2 | 43 | E-UTRA Band 3 - 5MHz | 1925 | 100 | 100 | Default Cell Equipment |  |  | 0 | 16 | 16 | True | Proportional Fair | -140 | Transmit Diversity;SU-MIMO | 0 - DSUUU-DSUUU | 58 |  | Locked | Locked | 100 | 100 | 0 | 0 | 3 | 2 | 0 | 0 | Macro Layer | 0 | 0 | 0 | 1 | 6 | 20 | 0 | 18.4 | 0 | 0 | 1 | 1 | Default 25 RB | 0 | 1 0 |  | Locked | 2 | 2 | 1 | 19 |  | 1 | 8 | 525-532 | Locked | 1 | 0 | 0 | 0
UZ0751_L3 | UZ0751_L3 | 43 | E-UTRA Band 3 - 5MHz | 1925 | 100 | 100 | Default Cell Equipment |  |  | 0 | 16 | 16 | True | Proportional Fair | -140 | Transmit Diversity;SU-MIMO | 0 - DSUUU-DSUUU | 42 |  | Locked | Locked | 100 | 100 | 0 | 0 | 3 | 2 | 0 | 0 | Macro Layer | 0 | 0 | 0 | 1 | 6 | 20 | 0 | 18.4 | 0 | 0 | 1 | 1 | Default 25 RB | 0 | 1 0 |  | Locked | 3 | 2 | 0 | 14 |  | 1 | 8 | 294-301 | Locked | 1 | 0 | 0 | 0
UZ0751_L4 | UZ0751_L4 | 43 | E-UTRA Band 7 - 20MHz | 2850 | 100 | 100 | Default Cell Equipment |  |  | 0 | 16 | 16 | True | Proportional Fair | -140 | Transmit Diversity;SU-MIMO | 0 - DSUUU-DSUUU | 2 |  | Locked | Locked | 100 | 100 | 0 | 0 | 3 | 2 | 0 | 0 | Macro Layer | 0 | 0 | 0 | 1 | 6 | 20 | 0 | 12.4 | 0 | 0 | 1 | 1 | Default 100 RB | 0 | 1 0 |  | Locked | 4 | 2 | 2 | 0 |  | 1 | 8 | 0-7 | Locked | 1 | 0 | 0 | 0
UZ0754_L1 | UZ0754_L1 | 43 | E-UTRA Band 3 - 5MHz | 1925 | 100 | 100 | Default Cell Equipment |  |  | 0 | 16 | 16 | True | Proportional Fair | -140 | Transmit Diversity;SU-MIMO | 0 - DSUUU-DSUUU | 276 |  | Locked | Locked | 100 | 100 | 0 | 0 | 3 | 2 | 0 | 0 | Macro Layer | 0 | 0 | 0 | 1 | 6 | 20 | 0 | 18.4 | 0 | 0 | 1 | 1 | Default 25 RB | 0 | 1 0 |  | Locked | 1 | 2 | 0 | 92 |  | 1 | 8 | 416-423 | Locked | 1 | 0 | 0 | 0
UZ0754_L2 | UZ0754_L2 | 43 | E-UTRA Band 3 - 5MHz | 1925 | 100 | 100 | Default Cell Equipment |  |  | 0 | 16 | 16 | True | Proportional Fair | -140 | Transmit Diversity;SU-MIMO | 0 - DSUUU-DSUUU | 268 |  | Locked | Locked | 100 | 100 | 0 | 0 | 3 | 2 | 0 | 0 | Macro Layer | 0 | 0 | 0 | 1 | 6 | 20 | 0 | 18.4 | 0 | 0 | 1 | 1 | Default 25 RB | 0 | 1 0 |  | Locked | 2 | 2 | 1 | 89 |  | 1 | 8 | 61-68 | Locked | 1 | 0 | 0 | 0
UZ0754_L3 | UZ0754_L3 | 43 | E-UTRA Band 3 - 5MHz | 1925 | 100 | 100 | Default Cell Equipment |  |  | 0 | 16 | 16 | True | Proportional Fair | -140 | Transmit Diversity;SU-MIMO | 0 - DSUUU-DSUUU | 260 |  | Locked | Locked | 100 | 100 | 0 | 0 | 3 | 2 | 0 | 0 | Macro Layer | 0 | 0 | 0 | 1 | 6 | 20 | 0 | 18.4 | 0 | 0 | 1 | 1 | Default 25 RB | 0 | 1 0 |  | Locked | 3 | 2 | 2 | 86 |  | 1 | 8 | 250-257 | Locked | 1 | 0 | 0 | 0
UZ0758_L1 | UZ0758_L1 | 43 | E-UTRA Band 3 - 5MHz | 1925 | 100 | 100 | Default Cell Equipment |  |  | 0 | 16 | 16 | True | Proportional Fair | -140 | Transmit Diversity;SU-MIMO | 0 - DSUUU-DSUUU | 77 |  | Locked | Locked | 100 | 100 | 0 | 0 | 3 | 2 | 0 | 0 | Macro Layer | 0 | 0 | 0 | 1 | 6 | 20 | 0 | 18.4 | 0 | 0 | 1 | 1 | Default 25 RB | 0 | 1 0 |  | Locked | 1 | 2 | 2 | 25 |  | 1 | 8 | 637-644 | Locked | 1 | 0 | 0 | 0
UZ0758_L2 | UZ0758_L2 | 43 | E-UTRA Band 3 - 5MHz | 1925 | 100 | 100 | Default Cell Equipment |  |  | 0 | 16 | 16 | True | Proportional Fair | -140 | Transmit Diversity;SU-MIMO | 0 - DSUUU-DSUUU | 85 |  | Locked | Locked | 100 | 100 | 0 | 0 | 3 | 2 | 0 | 0 | Macro Layer | 0 | 0 | 0 | 1 | 6 | 20 | 0 | 18.4 | 0 | 0 | 1 | 1 | Default 25 RB | 0 | 1 0 |  | Locked | 2 | 2 | 1 | 28 |  | 1 | 8 | 696-703 | Locked | 1 | 0 | 0 | 0
UZ0758_L3 | UZ0758_L3 | 43 | E-UTRA Band 3 - 5MHz | 1925 | 100 | 100 | Default Cell Equipment |  |  | 0 | 16 | 16 | True | Proportional Fair | -140 | Transmit Diversity;SU-MIMO | 0 - DSUUU-DSUUU | 69 |  | Locked | Locked | 100 | 100 | 0 | 0 | 3 | 2 | 0 | 0 | Macro Layer | 0 | 0 | 0 | 1 | 6 | 20 | 0 | 18.4 | 0 | 0 | 1 | 1 | Default 25 RB | 0 | 1 0 |  | Locked | 3 | 2 | 0 | 23 |  | 1 | 8 | 0-7 | Locked | 1 | 0 | 0 | 0
UZ0760_L1 | UZ0760_L1 | 43 | E-UTRA Band 3 - 5MHz | 1925 | 100 | 100 | Default Cell Equipment |  |  | 0 | 16 | 16 | True | Proportional Fair | -140 | Transmit Diversity;SU-MIMO | 0 - DSUUU-DSUUU | 24 |  | Locked | Locked | 100 | 100 | 0 | 0 | 3 | 2 | 0 | 0 | Macro Layer | 0 | 0 | 0 | 1 | 6 | 20 | 0 | 18.4 | 0 | 0 | 1 | 1 | Default 25 RB | 0 | 1 0 |  | Locked |  | 2 | 0 | 8 |  | 1 | 8 | 602-609 | Locked | 1 | 0 | 0 | 0
UZ0760_L2 | UZ0760_L2 | 43 | E-UTRA Band 3 - 5MHz | 1925 | 100 | 100 | Default Cell Equipment |  |  | 0 | 16 | 16 | True | Proportional Fair | -140 | Transmit Diversity;SU-MIMO | 0 - DSUUU-DSUUU | 8 |  | Locked | Locked | 100 | 100 | 0 | 0 | 3 | 2 | 0 | 0 | Macro Layer | 0 | 0 | 0 | 1 | 6 | 20 | 0 | 18.4 | 0 | 0 | 1 | 1 | Default 25 RB | 0 | 1 0 |  | Locked |  | 2 | 2 | 2 |  | 1 | 8 | 611-618 | Locked | 1 | 0 | 0 | 0
UZ0760_L3 | UZ0760_L3 | 43 | E-UTRA Band 3 - 5MHz | 1925 | 100 | 100 | Default Cell Equipment |  |  | 0 | 16 | 16 | True | Proportional Fair | -140 | Transmit Diversity;SU-MIMO | 0 - DSUUU-DSUUU | 16 |  | Locked | Locked | 100 | 100 | 0 | 0 | 3 | 2 | 0 | 0 | Macro Layer | 0 | 0 | 0 | 1 | 6 | 20 | 0 | 18.4 | 0 | 0 | 1 | 1 | Default 25 RB | 0 | 1 0 |  | Locked |  | 2 | 1 | 5 |  | 1 | 8 | 622-629 | Locked | 1 | 0 | 0 | 0
UZ0761_L1 | UZ0761_L1 | 43 | E-UTRA Band 3 - 5MHz | 1925 | 100 | 100 | Default Cell Equipment |  |  | 0 | 16 | 16 | True | Proportional Fair | -140 | Transmit Diversity;SU-MIMO | 0 - DSUUU-DSUUU | 474 |  | Locked | Locked | 100 | 100 | 0 | 0 | 3 | 2 | 0 | 0 | Macro Layer | 0 | 0 | 0 | 1 | 6 | 20 | 0 | 18.4 | 0 | 0 | 1 | 1 | Default 25 RB | 0 | 1 0 |  | Locked | 1 | 2 | 0 | 158 |  | 1 | 8 | 263-270 | Locked | 1 | 0 | 0 | 0
UZ0761_L2 | UZ0761_L2 | 43 | E-UTRA Band 3 - 5MHz | 1925 | 100 | 100 | Default Cell Equipment |  |  | 0 | 16 | 16 | True | Proportional Fair | -140 | Transmit Diversity;SU-MIMO | 0 - DSUUU-DSUUU | 482 |  | Locked | Locked | 100 | 100 | 0 | 0 | 3 | 2 | 0 | 0 | Macro Layer | 0 | 0 | 0 | 1 | 6 | 20 | 0 | 18.4 | 0 | 0 | 1 | 1 | Default 25 RB | 0 | 1 0 |  | Locked | 2 | 2 | 2 | 160 |  | 1 | 8 | 154-161 | Locked | 1 | 0 | 0 | 0
UZ0761_L3 | UZ0761_L3 | 43 | E-UTRA Band 3 - 5MHz | 1925 | 100 | 100 | Default Cell Equipment |  |  | 0 | 16 | 16 | True | Proportional Fair | -140 | Transmit Diversity;SU-MIMO | 0 - DSUUU-DSUUU | 490 |  | Locked | Locked | 100 | 100 | 0 | 0 | 3 | 2 | 0 | 0 | Macro Layer | 0 | 0 | 0 | 1 | 6 | 20 | 0 | 18.4 | 0 | 0 | 1 | 1 | Default 25 RB | 0 | 1 0 |  | Locked | 3 | 2 | 1 | 163 |  | 1 | 8 | 280-287 | Locked | 1 | 0 | 0 | 0
UZ0763_L1 | UZ0763_L1 | 43 | E-UTRA Band 3 - 5MHz | 1925 | 100 | 100 | Default Cell Equipment |  |  | 0 | 16 | 16 | True | Proportional Fair | -140 | Transmit Diversity;SU-MIMO | 0 - DSUUU-DSUUU | 311 |  | Locked | Locked | 100 | 100 | 0 | 0 | 3 | 2 | 0 | 0 | Macro Layer | 0 | 0 | 0 | 1 | 6 | 20 | 0 | 18.4 | 0 | 0 | 1 | 1 | Default 25 RB | 0 | 1 0 |  | Locked | 1 | 2 | 2 | 103 |  | 1 | 8 | 473-480 | Locked | 1 | 0 | 0 | 0
UZ0763_L2 | UZ0763_L2 | 43 | E-UTRA Band 3 - 5MHz | 1925 | 100 | 100 | Default Cell Equipment |  |  | 0 | 16 | 16 | True | Proportional Fair | -140 | Transmit Diversity;SU-MIMO | 0 - DSUUU-DSUUU | 319 |  | Locked | Locked | 100 | 100 | 0 | 0 | 3 | 2 | 0 | 0 | Macro Layer | 0 | 0 | 0 | 1 | 6 | 20 | 0 | 18.4 | 0 | 0 | 1 | 1 | Default 25 RB | 0 | 1 0 |  | Locked | 2 | 2 | 1 | 106 |  | 1 | 8 | 382-389 | Locked | 1 | 0 | 0 | 0
UZ0763_L3 | UZ0763_L3 | 43 | E-UTRA Band 3 - 5MHz | 1925 | 100 | 100 | Default Cell Equipment |  |  | 0 | 16 | 16 | True | Proportional Fair | -140 | Transmit Diversity;SU-MIMO | 0 - DSUUU-DSUUU | 303 |  | Locked | Locked | 100 | 100 | 0 | 0 | 3 | 2 | 0 | 0 | Macro Layer | 0 | 0 | 0 | 1 | 6 | 20 | 0 | 18.4 | 0 | 0 | 1 | 1 | Default 25 RB | 0 | 1 0 |  | Locked | 3 | 2 | 0 | 101 |  | 1 | 8 | 406-413 | Locked | 1 | 0 | 0 | 0
UZ0770_L1 | UZ0770_L1 | 43 | E-UTRA Band 3 - 5MHz | 1925 | 100 | 100 | Default Cell Equipment |  |  | 0 | 16 | 16 | True | Proportional Fair | -140 | Transmit Diversity;SU-MIMO | 0 - DSUUU-DSUUU | 162 |  | Locked | Locked | 100 | 100 | 0 | 0 | 3 | 2 | 0 | 0 | Macro Layer | 0 | 0 | 0 | 1 | 6 | 20 | 0 | 18.4 | 0 | 0 | 1 | 1 | Default 25 RB | 0 | 1 0 |  | Locked | 1 | 2 | 0 | 54 |  | 1 | 8 | 488-495 | Locked | 1 | 0 | 0 | 0
UZ0770_L2 | UZ0770_L2 | 43 | E-UTRA Band 3 - 5MHz | 1925 | 100 | 100 | Default Cell Equipment |  |  | 0 | 16 | 16 | True | Proportional Fair | -140 | Transmit Diversity;SU-MIMO | 0 - DSUUU-DSUUU | 146 |  | Locked | Locked | 100 | 100 | 0 | 0 | 3 | 2 | 0 | 0 | Macro Layer | 0 | 0 | 0 | 1 | 6 | 20 | 0 | 18.4 | 0 | 0 | 1 | 1 | Default 25 RB | 0 | 1 0 |  | Locked | 2 | 2 | 2 | 48 |  | 1 | 8 | 714-721 | Locked | 1 | 0 | 0 | 0
UZ0770_L3 | UZ0770_L3 | 43 | E-UTRA Band 3 - 5MHz | 1925 | 100 | 100 | Default Cell Equipment |  |  | 0 | 16 | 16 | True | Proportional Fair | -140 | Transmit Diversity;SU-MIMO | 0 - DSUUU-DSUUU | 154 |  | Locked | Locked | 100 | 100 | 0 | 0 | 3 | 2 | 0 | 0 | Macro Layer | 0 | 0 | 0 | 1 | 6 | 20 | 0 | 18.4 | 0 | 0 | 1 | 1 | Default 25 RB | 0 | 1 0 |  | Locked | 3 | 2 | 1 | 51 |  | 1 | 8 | 163-170 | Locked | 1 | 0 | 0 | 0
UZ0771_L1 | UZ0771_L1 | 43 | E-UTRA Band 3 - 5MHz | 1925 | 100 | 100 | Default Cell Equipment |  |  | 0 | 16 | 16 | True | Proportional Fair | -140 | Transmit Diversity;SU-MIMO | 0 - DSUUU-DSUUU | 415 |  | Locked | Locked | 100 | 100 | 0 | 0 | 3 | 2 | 0 | 0 | Macro Layer | 0 | 0 | 0 | 1 | 6 | 20 | 0 | 18.4 | 0 | 0 | 1 | 1 | Default 25 RB | 0 | 1 0 |  | Locked | 1 | 2 | 1 | 138 |  | 1 | 8 | 447-454 | Locked | 1 | 0 | 0 | 0
UZ0771_L2 | UZ0771_L2 | 43 | E-UTRA Band 3 - 5MHz | 1925 | 100 | 100 | Default Cell Equipment |  |  | 0 | 16 | 16 | True | Proportional Fair | -140 | Transmit Diversity;SU-MIMO | 0 - DSUUU-DSUUU | 407 |  | Locked | Locked | 100 | 100 | 0 | 0 | 3 | 2 | 0 | 0 | Macro Layer | 0 | 0 | 0 | 1 | 6 | 20 | 0 | 18.4 | 0 | 0 | 1 | 1 | Default 25 RB | 0 | 1 0 |  | Locked | 2 | 2 | 2 | 135 |  | 1 | 8 | 403-410 | Locked | 1 | 0 | 0 | 0
UZ0771_L3 | UZ0771_L3 | 43 | E-UTRA Band 3 - 5MHz | 1925 | 100 | 100 | Default Cell Equipment |  |  | 0 | 16 | 16 | True | Proportional Fair | -140 | Transmit Diversity;SU-MIMO | 0 - DSUUU-DSUUU | 399 |  | Locked | Locked | 100 | 100 | 0 | 0 | 3 | 2 | 0 | 0 | Macro Layer | 0 | 0 | 0 | 1 | 6 | 20 | 0 | 18.4 | 0 | 0 | 1 | 1 | Default 25 RB | 0 | 1 0 |  | Locked | 3 | 2 | 0 | 133 |  | 1 | 8 | 374-381 | Locked | 1 | 0 | 0 | 0
UZ0772_L1 | UZ0772_L1 | 43 | E-UTRA Band 3 - 5MHz | 1925 | 100 | 100 | Default Cell Equipment |  |  | 0 | 16 | 16 | True | Proportional Fair | -140 | Transmit Diversity;SU-MIMO | 0 - DSUUU-DSUUU | 462 |  | Locked | Locked | 100 | 100 | 0 | 0 | 3 | 2 | 0 | 0 | Macro Layer | 0 | 0 | 0 | 1 | 6 | 20 | 0 | 18.4 | 0 | 0 | 1 | 1 | Default 25 RB | 0 | 1 0 |  | Locked | 1 | 2 | 0 | 154 |  | 1 | 8 | 290-297 | Locked | 1 | 0 | 0 | 0
UZ0772_L2 | UZ0772_L2 | 43 | E-UTRA Band 3 - 5MHz | 1925 | 100 | 100 | Default Cell Equipment |  |  | 0 | 16 | 16 | True | Proportional Fair | -140 | Transmit Diversity;SU-MIMO | 0 - DSUUU-DSUUU | 478 |  | Locked | Locked | 100 | 100 | 0 | 0 | 3 | 2 | 0 | 0 | Macro Layer | 0 | 0 | 0 | 1 | 6 | 20 | 0 | 18.4 | 0 | 0 | 1 | 1 | Default 25 RB | 0 | 1 0 |  | Locked | 2 | 2 | 1 | 159 |  | 1 | 8 | 482-489 | Locked | 1 | 0 | 0 | 0
UZ0772_L3 | UZ0772_L3 | 43 | E-UTRA Band 3 - 5MHz | 1925 | 100 | 100 | Default Cell Equipment |  |  | 0 | 16 | 16 | True | Proportional Fair | -140 | Transmit Diversity;SU-MIMO | 0 - DSUUU-DSUUU | 470 |  | Locked | Locked | 100 | 100 | 0 | 0 | 3 | 2 | 0 | 0 | Macro Layer | 0 | 0 | 0 | 1 | 6 | 20 | 0 | 18.4 | 0 | 0 | 1 | 1 | Default 25 RB | 0 | 1 0 |  | Locked | 3 | 2 | 2 | 156 |  | 1 | 8 | 419-426 | Locked | 1 | 0 | 0 | 0
UZ0774_L1 | UZ0774_L1 | 43 | E-UTRA Band 3 - 5MHz | 1925 | 100 | 100 | Default Cell Equipment |  |  | 0 | 16 | 16 | True | Proportional Fair | -140 | Transmit Diversity;SU-MIMO | 0 - DSUUU-DSUUU | 484 |  | Locked | Locked | 100 | 100 | 0 | 0 | 3 | 2 | 0 | 0 | Macro Layer | 0 | 0 | 0 | 1 | 6 | 20 | 0 | 18.4 | 0 | 0 | 1 | 1 | Default 25 RB | 0 | 1 0 |  | Locked | 1 | 2 | 1 | 161 |  | 1 | 8 | 349-356 | Locked | 1 | 0 | 0 | 0
UZ0774_L2 | UZ0774_L2 | 43 | E-UTRA Band 3 - 5MHz | 1925 | 100 | 100 | Default Cell Equipment |  |  | 0 | 16 | 16 | True | Proportional Fair | -140 | Transmit Diversity;SU-MIMO | 0 - DSUUU-DSUUU | 460 |  | Locked | Locked | 100 | 100 | 0 | 0 | 3 | 2 | 0 | 0 | Macro Layer | 0 | 0 | 0 | 1 | 6 | 20 | 0 | 18.4 | 0 | 0 | 1 | 1 | Default 25 RB | 0 | 1 0 |  | Locked | 2 | 2 | 1 | 153 |  | 1 | 8 | 777-784 | Locked | 1 | 0 | 0 | 0
UZ0774_L3 | UZ0774_L3 | 43 | E-UTRA Band 3 - 5MHz | 1925 | 100 | 100 | Default Cell Equipment |  |  | 0 | 16 | 16 | True | Proportional Fair | -140 | Transmit Diversity;SU-MIMO | 0 - DSUUU-DSUUU | 444 |  | Locked | Locked | 100 | 100 | 0 | 0 | 3 | 2 | 0 | 0 | Macro Layer | 0 | 0 | 0 | 1 | 6 | 20 | 0 | 18.4 | 0 | 0 | 1 | 1 | Default 25 RB | 0 | 1 0 |  | Locked | 3 | 2 | 0 | 148 |  | 1 | 8 | 434-441 | Locked | 1 | 0 | 0 | 0
UZ0774_L4 | UZ0774_L4 | 43 | E-UTRA Band 7 - 20MHz | 2850 | 100 | 100 | Default Cell Equipment |  |  | 0 | 16 | 16 | True | Proportional Fair | -140 | Transmit Diversity;SU-MIMO | 0 - DSUUU-DSUUU | 476 |  | Locked | Locked | 100 | 100 | 0 | 0 | 3 | 2 | 0 | 0 | Macro Layer | 0 | 0 | 0 | 1 | 6 | 20 | 0 | 12.4 | 0 | 0 | 1 | 1 | Default 100 RB | 0 | 1 0 |  | Locked | 4 | 2 | 2 | 158 |  | 1 | 8 | 187-194 | Locked | 1 | 0 | 0 | 0
UZ0774_L5 | UZ0774_L5 | 43 | E-UTRA Band 7 - 20MHz | 2850 | 100 | 100 | Default Cell Equipment |  |  | 0 | 16 | 16 | True | Proportional Fair | -140 | Transmit Diversity;SU-MIMO | 0 - DSUUU-DSUUU | 452 |  | Locked | Locked | 100 | 100 | 0 | 0 | 3 | 2 | 0 | 0 | Macro Layer | 0 | 0 | 0 | 1 | 6 | 20 | 0 | 12.4 | 0 | 0 | 1 | 1 | Default 100 RB | 0 | 1 0 |  | Locked | 5 | 2 | 2 | 150 |  | 1 | 8 | 417-424 | Locked | 1 | 0 | 0 | 0
UZ0774_L6 | UZ0774_L6 | 43 | E-UTRA Band 7 - 20MHz | 2850 | 100 | 100 | Default Cell Equipment |  |  | 0 | 16 | 16 | True | Proportional Fair | -140 | Transmit Diversity;SU-MIMO | 0 - DSUUU-DSUUU | 436 |  | Locked | Locked | 100 | 100 | 0 | 0 | 3 | 2 | 0 | 0 | Macro Layer | 0 | 0 | 0 | 1 | 6 | 20 | 0 | 12.4 | 0 | 0 | 1 | 1 | Default 100 RB | 0 | 1 0 |  | Locked | 6 | 2 | 1 | 145 |  | 1 | 8 | 808-815 | Locked | 1 | 0 | 0 | 0
UZ0775_L1 | UZ0775_L1 | 43 | E-UTRA Band 3 - 5MHz | 1925 | 100 | 100 | Default Cell Equipment |  |  | 0 | 16 | 16 | True | Proportional Fair | -140 | Transmit Diversity;SU-MIMO | 0 - DSUUU-DSUUU | 264 |  | Locked | Locked | 100 | 100 | 0 | 0 | 3 | 2 | 0 | 0 | Macro Layer | 0 | 0 | 0 | 1 | 6 | 20 | 0 | 18.4 | 0 | 0 | 1 | 1 | Default 25 RB | 0 | 1 0 |  | Locked | 1 | 2 | 0 | 88 |  | 1 | 8 | 656-663 | Locked | 1 | 0 | 0 | 0
UZ0775_L2 | UZ0775_L2 | 43 | E-UTRA Band 3 - 5MHz | 1925 | 100 | 100 | Default Cell Equipment |  |  | 0 | 16 | 16 | True | Proportional Fair | -140 | Transmit Diversity;SU-MIMO | 0 - DSUUU-DSUUU | 272 |  | Locked | Locked | 100 | 100 | 0 | 0 | 3 | 2 | 0 | 0 | Macro Layer | 0 | 0 | 0 | 1 | 6 | 20 | 0 | 18.4 | 0 | 0 | 1 | 1 | Default 25 RB | 0 | 1 0 |  | Locked | 2 | 2 | 2 | 90 |  | 1 | 8 | 787-794 | Locked | 1 | 0 | 0 | 0
UZ0775_L3 | UZ0775_L3 | 43 | E-UTRA Band 3 - 5MHz | 1925 | 100 | 100 | Default Cell Equipment |  |  | 0 | 16 | 16 | True | Proportional Fair | -140 | Transmit Diversity;SU-MIMO | 0 - DSUUU-DSUUU | 256 |  | Locked | Locked | 100 | 100 | 0 | 0 | 3 | 2 | 0 | 0 | Macro Layer | 0 | 0 | 0 | 1 | 6 | 20 | 0 | 18.4 | 0 | 0 | 1 | 1 | Default 25 RB | 0 | 1 0 |  | Locked | 3 | 2 | 1 | 85 |  | 1 | 8 | 457-464 | Locked | 1 | 0 | 0 | 0
UZ0776_L1 | UZ0776_L1 | 43 | E-UTRA Band 3 - 5MHz | 1925 | 100 | 100 | Default Cell Equipment |  |  | 0 | 16 | 16 | True | Proportional Fair | -140 | Transmit Diversity;SU-MIMO | 0 - DSUUU-DSUUU | 23 |  | Locked | Locked | 100 | 100 | 0 | 0 | 3 | 2 | 0 | 0 | Macro Layer | 0 | 0 | 0 | 1 | 6 | 20 | 0 | 18.4 | 0 | 0 | 1 | 1 | Default 25 RB | 0 | 1 0 |  | Locked |  | 2 | 2 | 7 |  | 1 | 8 | 543-550 | Locked | 1 | 0 | 0 | 0
UZ0776_L2 | UZ0776_L2 | 43 | E-UTRA Band 3 - 5MHz | 1925 | 100 | 100 | Default Cell Equipment |  |  | 0 | 16 | 16 | True | Proportional Fair | -140 | Transmit Diversity;SU-MIMO | 0 - DSUUU-DSUUU | 7 |  | Locked | Locked | 100 | 100 | 0 | 0 | 3 | 2 | 0 | 0 | Macro Layer | 0 | 0 | 0 | 1 | 6 | 20 | 0 | 18.4 | 0 | 0 | 1 | 1 | Default 25 RB | 0 | 1 0 |  | Locked |  | 2 | 1 | 2 |  | 1 | 8 | 735-742 | Locked | 1 | 0 | 0 | 0
UZ0776_L3 | UZ0776_L3 | 43 | E-UTRA Band 3 - 5MHz | 1925 | 100 | 100 | Default Cell Equipment |  |  | 0 | 16 | 16 | True | Proportional Fair | -140 | Transmit Diversity;SU-MIMO | 0 - DSUUU-DSUUU | 31 |  | Locked | Locked | 100 | 100 | 0 | 0 | 3 | 2 | 0 | 0 | Macro Layer | 0 | 0 | 0 | 1 | 6 | 20 | 0 | 18.4 | 0 | 0 | 1 | 1 | Default 25 RB | 0 | 1 0 |  | Locked |  | 2 | 1 | 10 |  | 1 | 8 | 691-698 | Locked | 1 | 0 | 0 | 0
UZ0776_L4 | UZ0776_L4 | 43 | E-UTRA Band 7 - 20MHz | 2850 | 100 | 100 | Default Cell Equipment |  |  | 0 | 16 | 16 | True | Proportional Fair | -140 | Transmit Diversity;SU-MIMO | 0 - DSUUU-DSUUU | 496 |  | Locked | Locked | 100 | 100 | 0 | 0 | 3 | 2 | 0 | 0 | Macro Layer | 0 | 0 | 0 | 1 | 6 | 20 | 0 | 12.4 | 0 | 0 | 1 | 1 | Default 100 RB | 0 | 1 0 |  | Locked | 4 | 2 | 1 | 165 |  | 1 | 8 | 524-531 | Locked | 1 | 0 | 0 | 0
UZ0777_L1 | UZ0777_L1 | 43 | E-UTRA Band 3 - 5MHz | 1925 | 100 | 100 | Default Cell Equipment |  |  | 0 | 16 | 16 | True | Proportional Fair | -140 | Transmit Diversity;SU-MIMO | 0 - DSUUU-DSUUU | 101 |  | Locked | Locked | 100 | 100 | 0 | 0 | 3 | 2 | 0 | 0 | Macro Layer | 0 | 0 | 0 | 1 | 6 | 20 | 0 | 18.4 | 0 | 0 | 1 | 1 | Default 25 RB | 0 | 1 0 |  | Locked | 1 | 2 | 2 | 33 |  | 1 | 8 | 172-179 | Locked | 1 | 0 | 0 | 0
UZ0777_L2 | UZ0777_L2 | 43 | E-UTRA Band 3 - 5MHz | 1925 | 100 | 100 | Default Cell Equipment |  |  | 0 | 16 | 16 | True | Proportional Fair | -140 | Transmit Diversity;SU-MIMO | 0 - DSUUU-DSUUU | 109 |  | Locked | Locked | 100 | 100 | 0 | 0 | 3 | 2 | 0 | 0 | Macro Layer | 0 | 0 | 0 | 1 | 6 | 20 | 0 | 18.4 | 0 | 0 | 1 | 1 | Default 25 RB | 0 | 1 0 |  | Locked | 2 | 2 | 1 | 36 |  | 1 | 8 | 477-484 | Locked | 1 | 0 | 0 | 0
UZ0777_L3 | UZ0777_L3 | 43 | E-UTRA Band 3 - 5MHz | 1925 | 100 | 100 | Default Cell Equipment |  |  | 0 | 16 | 16 | True | Proportional Fair | -140 | Transmit Diversity;SU-MIMO | 0 - DSUUU-DSUUU | 117 |  | Locked | Locked | 100 | 100 | 0 | 0 | 3 | 2 | 0 | 0 | Macro Layer | 0 | 0 | 0 | 1 | 6 | 20 | 0 | 18.4 | 0 | 0 | 1 | 1 | Default 25 RB | 0 | 1 0 |  | Locked | 3 | 2 | 0 | 39 |  | 1 | 8 | 745-752 | Locked | 1 | 0 | 0 | 0
UZ0782_L1 | UZ0782_L1 | 43 | E-UTRA Band 3 - 5MHz | 1925 | 100 | 100 | Default Cell Equipment |  |  | 0 | 16 | 16 | True | Proportional Fair | -140 | Transmit Diversity;SU-MIMO | 0 - DSUUU-DSUUU | 424 |  | Locked | Locked | 100 | 100 | 0 | 0 | 3 | 2 | 0 | 0 | Macro Layer | 0 | 0 | 0 | 1 | 6 | 20 | 0 | 18.4 | 0 | 0 | 1 | 1 | Default 25 RB | 0 | 1 0 |  | Locked | 1 | 2 | 1 | 141 |  | 1 | 8 | 446-453 | Locked | 1 | 0 | 0 | 0
UZ0782_L2 | UZ0782_L2 | 43 | E-UTRA Band 3 - 5MHz | 1925 | 100 | 100 | Default Cell Equipment |  |  | 0 | 16 | 16 | True | Proportional Fair | -140 | Transmit Diversity;SU-MIMO | 0 - DSUUU-DSUUU | 432 |  | Locked | Locked | 100 | 100 | 0 | 0 | 3 | 2 | 0 | 0 | Macro Layer | 0 | 0 | 0 | 1 | 6 | 20 | 0 | 18.4 | 0 | 0 | 1 | 1 | Default 25 RB | 0 | 1 0 |  | Locked | 2 | 2 | 0 | 144 |  | 1 | 8 | 498-505 | Locked | 1 | 0 | 0 | 0
UZ0782_L3 | UZ0782_L3 | 43 | E-UTRA Band 3 - 5MHz | 1925 | 100 | 100 | Default Cell Equipment |  |  | 0 | 16 | 16 | True | Proportional Fair | -140 | Transmit Diversity;SU-MIMO | 0 - DSUUU-DSUUU | 416 |  | Locked | Locked | 100 | 100 | 0 | 0 | 3 | 2 | 0 | 0 | Macro Layer | 0 | 0 | 0 | 1 | 6 | 20 | 0 | 18.4 | 0 | 0 | 1 | 1 | Default 25 RB | 0 | 1 0 |  | Locked | 3 | 2 | 2 | 138 |  | 1 | 8 | 479-486 | Locked | 1 | 0 | 0 | 0
UZ0783_L1 | UZ0783_L1 | 43 | E-UTRA Band 3 - 5MHz | 1925 | 100 | 100 | Default Cell Equipment |  |  | 0 | 16 | 16 | True | Proportional Fair | -140 | Transmit Diversity;SU-MIMO | 0 - DSUUU-DSUUU | 421 |  | Locked | Locked | 100 | 100 | 0 | 0 | 3 | 2 | 0 | 0 | Macro Layer | 0 | 0 | 0 | 1 | 6 | 20 | 0 | 18.4 | 0 | 0 | 1 | 1 | Default 25 RB | 0 | 1 0 |  | Locked | 1 | 2 | 1 | 140 |  | 1 | 8 | 490-497 | Locked | 1 | 0 | 0 | 0
UZ0783_L2 | UZ0783_L2 | 43 | E-UTRA Band 3 - 5MHz | 1925 | 100 | 100 | Default Cell Equipment |  |  | 0 | 16 | 16 | True | Proportional Fair | -140 | Transmit Diversity;SU-MIMO | 0 - DSUUU-DSUUU | 429 |  | Locked | Locked | 100 | 100 | 0 | 0 | 3 | 2 | 0 | 0 | Macro Layer | 0 | 0 | 0 | 1 | 6 | 20 | 0 | 18.4 | 0 | 0 | 1 | 1 | Default 25 RB | 0 | 1 0 |  | Locked | 2 | 2 | 0 | 143 |  | 1 | 8 | 514-521 | Locked | 1 | 0 | 0 | 0
UZ0783_L3 | UZ0783_L3 | 43 | E-UTRA Band 3 - 5MHz | 1925 | 100 | 100 | Default Cell Equipment |  |  | 0 | 16 | 16 | True | Proportional Fair | -140 | Transmit Diversity;SU-MIMO | 0 - DSUUU-DSUUU | 413 |  | Locked | Locked | 100 | 100 | 0 | 0 | 3 | 2 | 0 | 0 | Macro Layer | 0 | 0 | 0 | 1 | 6 | 20 | 0 | 18.4 | 0 | 0 | 1 | 1 | Default 25 RB | 0 | 1 0 |  | Locked | 3 | 2 | 2 | 137 |  | 1 | 8 | 471-478 | Locked | 1 | 0 | 0 | 0
UZ0784_L1 | UZ0784_L1 | 43 | E-UTRA Band 3 - 5MHz | 1925 | 100 | 100 | Default Cell Equipment |  |  | 0 | 16 | 16 | True | Proportional Fair | -140 | Transmit Diversity;SU-MIMO | 0 - DSUUU-DSUUU | 158 |  | Locked | Locked | 100 | 100 | 0 | 0 | 3 | 2 | 0 | 0 | Macro Layer | 0 | 0 | 0 | 1 | 6 | 20 | 0 | 18.4 | 0 | 0 | 1 | 1 | Default 25 RB | 0 | 1 0 |  | Locked |  | 2 | 2 | 52 |  | 1 | 8 | 588-595 | Locked | 1 | 0 | 0 | 0
UZ0784_L2 | UZ0784_L2 | 43 | E-UTRA Band 3 - 5MHz | 1925 | 100 | 100 | Default Cell Equipment |  |  | 0 | 16 | 16 | True | Proportional Fair | -140 | Transmit Diversity;SU-MIMO | 0 - DSUUU-DSUUU | 142 |  | Locked | Locked | 100 | 100 | 0 | 0 | 3 | 2 | 0 | 0 | Macro Layer | 0 | 0 | 0 | 1 | 6 | 20 | 0 | 18.4 | 0 | 0 | 1 | 1 | Default 25 RB | 0 | 1 0 |  | Locked |  | 2 | 1 | 47 |  | 1 | 8 | 616-623 | Locked | 1 | 0 | 0 | 0
UZ0784_L3 | UZ0784_L3 | 43 | E-UTRA Band 3 - 5MHz | 1925 | 100 | 100 | Default Cell Equipment |  |  | 0 | 16 | 16 | True | Proportional Fair | -140 | Transmit Diversity;SU-MIMO | 0 - DSUUU-DSUUU | 150 |  | Locked | Locked | 100 | 100 | 0 | 0 | 3 | 2 | 0 | 0 | Macro Layer | 0 | 0 | 0 | 1 | 6 | 20 | 0 | 18.4 | 0 | 0 | 1 | 1 | Default 25 RB | 0 | 1 0 |  | Locked |  | 2 | 0 | 50 |  | 1 | 8 | 575-582 | Locked | 1 | 0 | 0 | 0
UZ0785_L1 | UZ0785_L1 | 43 | E-UTRA Band 3 - 5MHz | 1925 | 100 | 100 | Default Cell Equipment |  |  | 0 | 16 | 16 | True | Proportional Fair | -140 | Transmit Diversity;SU-MIMO | 0 - DSUUU-DSUUU | 95 |  | Locked | Locked | 100 | 100 | 0 | 0 | 3 | 2 | 0 | 0 | Macro Layer | 0 | 0 | 0 | 1 | 6 | 20 | 0 | 18.4 | 0 | 0 | 1 | 1 | Default 25 RB | 0 | 1 0 |  | Locked | 1 | 2 | 2 | 31 |  | 1 | 8 | 91-98 | Locked | 1 | 0 | 0 | 0
UZ0785_L2 | UZ0785_L2 | 43 | E-UTRA Band 3 - 5MHz | 1925 | 100 | 100 | Default Cell Equipment |  |  | 0 | 16 | 16 | True | Proportional Fair | -140 | Transmit Diversity;SU-MIMO | 0 - DSUUU-DSUUU | 87 |  | Locked | Locked | 100 | 100 | 0 | 0 | 3 | 2 | 0 | 0 | Macro Layer | 0 | 0 | 0 | 1 | 6 | 20 | 0 | 18.4 | 0 | 0 | 1 | 1 | Default 25 RB | 0 | 1 0 |  | Locked | 2 | 2 | 0 | 29 |  | 1 | 8 | 55-62 | Locked | 1 | 0 | 0 | 0
UZ0785_L3 | UZ0785_L3 | 43 | E-UTRA Band 3 - 5MHz | 1925 | 100 | 100 | Default Cell Equipment |  |  | 0 | 16 | 16 | True | Proportional Fair | -140 | Transmit Diversity;SU-MIMO | 0 - DSUUU-DSUUU | 103 |  | Locked | Locked | 100 | 100 | 0 | 0 | 3 | 2 | 0 | 0 | Macro Layer | 0 | 0 | 0 | 1 | 6 | 20 | 0 | 18.4 | 0 | 0 | 1 | 1 | Default 25 RB | 0 | 1 0 |  | Locked | 3 | 2 | 1 | 34 |  | 1 | 8 | 25-32 | Locked | 1 | 0 | 0 | 0
UZ0786_L1 | UZ0786_L1 | 43 | E-UTRA Band 3 - 5MHz | 1925 | 100 | 100 | Default Cell Equipment |  |  | 0 | 16 | 16 | True | Proportional Fair | -140 | Transmit Diversity;SU-MIMO | 0 - DSUUU-DSUUU | 102 |  | Locked | Locked | 100 | 100 | 0 | 0 | 3 | 2 | 0 | 0 | Macro Layer | 0 | 0 | 0 | 1 | 6 | 20 | 0 | 18.4 | 0 | 0 | 1 | 1 | Default 25 RB | 0 | 1 0 |  | Locked | 1 | 2 | 0 | 34 |  | 1 | 8 | 118-125 | Locked | 1 | 0 | 0 | 0
UZ0786_L2 | UZ0786_L2 | 43 | E-UTRA Band 3 - 5MHz | 1925 | 100 | 100 | Default Cell Equipment |  |  | 0 | 16 | 16 | True | Proportional Fair | -140 | Transmit Diversity;SU-MIMO | 0 - DSUUU-DSUUU | 110 |  | Locked | Locked | 100 | 100 | 0 | 0 | 3 | 2 | 0 | 0 | Macro Layer | 0 | 0 | 0 | 1 | 6 | 20 | 0 | 18.4 | 0 | 0 | 1 | 1 | Default 25 RB | 0 | 1 0 |  | Locked | 2 | 2 | 2 | 36 |  | 1 | 8 | 47-54 | Locked | 1 | 0 | 0 | 0
UZ0786_L3 | UZ0786_L3 | 43 | E-UTRA Band 3 - 5MHz | 1925 | 100 | 100 | Default Cell Equipment |  |  | 0 | 16 | 16 | True | Proportional Fair | -140 | Transmit Diversity;SU-MIMO | 0 - DSUUU-DSUUU | 94 |  | Locked | Locked | 100 | 100 | 0 | 0 | 3 | 2 | 0 | 0 | Macro Layer | 0 | 0 | 0 | 1 | 6 | 20 | 0 | 18.4 | 0 | 0 | 1 | 1 | Default 25 RB | 0 | 1 0 |  | Locked | 3 | 2 | 1 | 31 |  | 1 | 8 | 104-111 | Locked | 1 | 0 | 0 | 0
UZ0787_L1 | UZ0787_L1 | 43 | E-UTRA Band 3 - 5MHz | 1925 | 100 | 100 | Default Cell Equipment |  |  | 0 | 16 | 16 | True | Proportional Fair | -140 | Transmit Diversity;SU-MIMO | 0 - DSUUU-DSUUU | 30 |  | Locked | Locked | 100 | 100 | 0 | 0 | 3 | 2 | 0 | 0 | Macro Layer | 0 | 0 | 0 | 1 | 6 | 20 | 0 | 18.4 | 0 | 0 | 1 | 1 | Default 25 RB | 0 | 1 0 |  | Locked |  | 2 | 0 | 10 |  | 1 | 8 | 20-27 | Locked | 1 | 0 | 0 | 0
UZ0787_L2 | UZ0787_L2 | 43 | E-UTRA Band 3 - 5MHz | 1925 | 100 | 100 | Default Cell Equipment |  |  | 0 | 16 | 16 | True | Proportional Fair | -140 | Transmit Diversity;SU-MIMO | 0 - DSUUU-DSUUU | 38 |  | Locked | Locked | 100 | 100 | 0 | 0 | 3 | 2 | 0 | 0 | Macro Layer | 0 | 0 | 0 | 1 | 6 | 20 | 0 | 18.4 | 0 | 0 | 1 | 1 | Default 25 RB | 0 | 1 0 |  | Locked |  | 2 | 2 | 12 |  | 1 | 8 | 82-89 | Locked | 1 | 0 | 0 | 0
UZ0787_L3 | UZ0787_L3 | 43 | E-UTRA Band 3 - 5MHz | 1925 | 100 | 100 | Default Cell Equipment |  |  | 0 | 16 | 16 | True | Proportional Fair | -140 | Transmit Diversity;SU-MIMO | 0 - DSUUU-DSUUU | 22 |  | Locked | Locked | 100 | 100 | 0 | 0 | 3 | 2 | 0 | 0 | Macro Layer | 0 | 0 | 0 | 1 | 6 | 20 | 0 | 18.4 | 0 | 0 | 1 | 1 | Default 25 RB | 0 | 1 0 |  | Locked |  | 2 | 1 | 7 |  | 1 | 8 | 680-687 | Locked | 1 | 0 | 0 | 0
UZ0788_L1 | UZ0788_L1 | 43 | E-UTRA Band 3 - 5MHz | 1925 | 100 | 100 | Default Cell Equipment |  |  | 0 | 16 | 16 | True | Proportional Fair | -140 | Transmit Diversity;SU-MIMO | 0 - DSUUU-DSUUU | 484 |  | Locked | Locked | 100 | 100 | 0 | 0 | 3 | 2 | 0 | 0 | Macro Layer | 0 | 0 | 0 | 1 | 6 | 20 | 0 | 18.4 | 0 | 0 | 1 | 1 | Default 25 RB | 0 | 1 0 |  | Locked | 1 | 2 | 1 | 161 |  | 1 | 8 | 825-832 | Locked | 1 | 0 | 0 | 0
UZ0788_L2 | UZ0788_L2 | 43 | E-UTRA Band 3 - 5MHz | 1925 | 100 | 100 | Default Cell Equipment |  |  | 0 | 16 | 16 | True | Proportional Fair | -140 | Transmit Diversity;SU-MIMO | 0 - DSUUU-DSUUU | 476 |  | Locked | Locked | 100 | 100 | 0 | 0 | 3 | 2 | 0 | 0 | Macro Layer | 0 | 0 | 0 | 1 | 6 | 20 | 0 | 18.4 | 0 | 0 | 1 | 1 | Default 25 RB | 0 | 1 0 |  | Locked | 2 | 2 | 2 | 158 |  | 1 | 8 | 389-396 | Locked | 1 | 0 | 0 | 0
UZ0788_L3 | UZ0788_L3 | 43 | E-UTRA Band 3 - 5MHz | 1925 | 100 | 100 | Default Cell Equipment |  |  | 0 | 16 | 16 | True | Proportional Fair | -140 | Transmit Diversity;SU-MIMO | 0 - DSUUU-DSUUU | 492 |  | Locked | Locked | 100 | 100 | 0 | 0 | 3 | 2 | 0 | 0 | Macro Layer | 0 | 0 | 0 | 1 | 6 | 20 | 0 | 18.4 | 0 | 0 | 1 | 1 | Default 25 RB | 0 | 1 0 |  | Locked | 3 | 2 | 0 | 164 |  | 1 | 8 | 564-571 | Locked | 1 | 0 | 0 | 0
UZ0789_L1 | UZ0789_L1 | 43 | E-UTRA Band 3 - 5MHz | 1925 | 100 | 100 | Default Cell Equipment |  |  | 0 | 16 | 16 | True | Proportional Fair | -140 | Transmit Diversity;SU-MIMO | 0 - DSUUU-DSUUU | 11 |  | Locked | Locked | 100 | 100 | 0 | 0 | 3 | 2 | 0 | 0 | Macro Layer | 0 | 0 | 0 | 1 | 6 | 20 | 0 | 18.4 | 0 | 0 | 1 | 1 | Default 25 RB | 0 | 1 0 |  | Locked |  | 2 | 2 | 3 |  | 1 | 8 | 90-97 | Locked | 1 | 0 | 0 | 0
UZ0789_L2 | UZ0789_L2 | 43 | E-UTRA Band 3 - 5MHz | 1925 | 100 | 100 | Default Cell Equipment |  |  | 0 | 16 | 16 | True | Proportional Fair | -140 | Transmit Diversity;SU-MIMO | 0 - DSUUU-DSUUU | 19 |  | Locked | Locked | 100 | 100 | 0 | 0 | 3 | 2 | 0 | 0 | Macro Layer | 0 | 0 | 0 | 1 | 6 | 20 | 0 | 18.4 | 0 | 0 | 1 | 1 | Default 25 RB | 0 | 1 0 |  | Locked |  | 2 | 1 | 6 |  | 1 | 8 | 2022-09-02 | Locked | 1 | 0 | 0 | 0
UZ0789_L3 | UZ0789_L3 | 43 | E-UTRA Band 3 - 5MHz | 1925 | 100 | 100 | Default Cell Equipment |  |  | 0 | 16 | 16 | True | Proportional Fair | -140 | Transmit Diversity;SU-MIMO | 0 - DSUUU-DSUUU | 3 |  | Locked | Locked | 100 | 100 | 0 | 0 | 3 | 2 | 0 | 0 | Macro Layer | 0 | 0 | 0 | 1 | 6 | 20 | 0 | 18.4 | 0 | 0 | 1 | 1 | Default 25 RB | 0 | 1 0 |  | Locked |  | 2 | 0 | 1 |  | 1 | 8 | 234-241 | Locked | 1 | 0 | 0 | 0
UZ0790_L1 | UZ0790_L1 | 43 | E-UTRA Band 3 - 5MHz | 1925 | 100 | 100 | Default Cell Equipment |  |  | 0 | 16 | 16 | True | Proportional Fair | -140 | Transmit Diversity;SU-MIMO | 0 - DSUUU-DSUUU | 233 |  | Locked | Locked | 100 | 100 | 0 | 0 | 3 | 2 | 0 | 0 | Macro Layer | 0 | 0 | 0 | 1 | 6 | 20 | 0 | 18.4 | 0 | 0 | 1 | 1 | Default 25 RB | 0 | 1 0 |  | Locked |  | 2 | 2 | 77 |  | 1 | 8 | 2017-10-01 | Locked | 1 | 0 | 0 | 0
UZ0790_L2 | UZ0790_L2 | 43 | E-UTRA Band 3 - 5MHz | 1925 | 100 | 100 | Default Cell Equipment |  |  | 0 | 16 | 16 | True | Proportional Fair | -140 | Transmit Diversity;SU-MIMO | 0 - DSUUU-DSUUU | 217 |  | Locked | Locked | 100 | 100 | 0 | 0 | 3 | 2 | 0 | 0 | Macro Layer | 0 | 0 | 0 | 1 | 6 | 20 | 0 | 18.4 | 0 | 0 | 1 | 1 | Default 25 RB | 0 | 1 0 |  | Locked |  | 2 | 1 | 72 |  | 1 | 8 | 27-34 | Locked | 1 | 0 | 0 | 0
UZ0790_L3 | UZ0790_L3 | 43 | E-UTRA Band 3 - 5MHz | 1925 | 100 | 100 | Default Cell Equipment |  |  | 0 | 16 | 16 | True | Proportional Fair | -140 | Transmit Diversity;SU-MIMO | 0 - DSUUU-DSUUU | 225 |  | Locked | Locked | 100 | 100 | 0 | 0 | 3 | 2 | 0 | 0 | Macro Layer | 0 | 0 | 0 | 1 | 6 | 20 | 0 | 18.4 | 0 | 0 | 1 | 1 | Default 25 RB | 0 | 1 0 |  | Locked |  | 2 | 0 | 75 |  | 1 | 8 | 138-145 | Locked | 1 | 0 | 0 | 0
UZ0791_L1 | UZ0791_L1 | 43 | E-UTRA Band 3 - 5MHz | 1925 | 100 | 100 | Default Cell Equipment |  |  | 0 | 16 | 16 | True | Proportional Fair | -140 | Transmit Diversity;SU-MIMO | 0 - DSUUU-DSUUU | 73 |  | Locked | Locked | 100 | 100 | 0 | 0 | 3 | 2 | 0 | 0 | Macro Layer | 0 | 0 | 0 | 1 | 6 | 20 | 0 | 18.4 | 0 | 0 | 1 | 1 | Default 25 RB | 0 | 1 0 |  | Locked |  | 2 | 1 | 24 |  | 1 | 8 | 548-555 | Locked | 1 | 0 | 0 | 0
UZ0791_L2 | UZ0791_L2 | 43 | E-UTRA Band 3 - 5MHz | 1925 | 100 | 100 | Default Cell Equipment |  |  | 0 | 16 | 16 | True | Proportional Fair | -140 | Transmit Diversity;SU-MIMO | 0 - DSUUU-DSUUU | 97 |  | Locked | Locked | 100 | 100 | 0 | 0 | 3 | 2 | 0 | 0 | Macro Layer | 0 | 0 | 0 | 1 | 6 | 20 | 0 | 18.4 | 0 | 0 | 1 | 1 | Default 25 RB | 0 | 1 0 |  | Locked |  | 2 | 1 | 32 |  | 1 | 8 | 724-731 | Locked | 1 | 0 | 0 | 0
UZ0791_L3 | UZ0791_L3 | 43 | E-UTRA Band 3 - 5MHz | 1925 | 100 | 100 | Default Cell Equipment |  |  | 0 | 16 | 16 | True | Proportional Fair | -140 | Transmit Diversity;SU-MIMO | 0 - DSUUU-DSUUU | 105 |  | Locked | Locked | 100 | 100 | 0 | 0 | 3 | 2 | 0 | 0 | Macro Layer | 0 | 0 | 0 | 1 | 6 | 20 | 0 | 18.4 | 0 | 0 | 1 | 1 | Default 25 RB | 0 | 1 0 |  | Locked |  | 2 | 0 | 35 |  | 1 | 8 | 666-673 | Locked | 1 | 0 | 0 | 0
UZ0791_L4 | UZ0791_L4 | 43 | E-UTRA Band 7 - 20MHz | 2850 | 100 | 100 | Default Cell Equipment |  |  | 0 | 16 | 16 | True | Proportional Fair | -140 | Transmit Diversity;SU-MIMO | 0 - DSUUU-DSUUU | 137 |  | Locked | Locked | 100 | 100 | 0 | 0 | 3 | 2 | 0 | 0 | Macro Layer | 0 | 0 | 0 | 1 | 6 | 20 | 0 | 12.4 | 0 | 0 | 1 | 1 | Default 100 RB | 0 | 1 0 |  | Locked | 4 | 2 | 2 | 45 |  | 1 | 8 | 651-658 | Locked | 1 | 0 | 0 | 0
UZ0791_L5 | UZ0791_L5 | 43 | E-UTRA Band 7 - 20MHz | 2850 | 100 | 100 | Default Cell Equipment |  |  | 0 | 16 | 16 | True | Proportional Fair | -140 | Transmit Diversity;SU-MIMO | 0 - DSUUU-DSUUU | 113 |  | Locked | Locked | 100 | 100 | 0 | 0 | 3 | 2 | 0 | 0 | Macro Layer | 0 | 0 | 0 | 1 | 6 | 20 | 0 | 12.4 | 0 | 0 | 1 | 1 | Default 100 RB | 0 | 1 0 |  | Locked | 5 | 2 | 2 | 37 |  | 1 | 8 | 761-768 | Locked | 1 | 0 | 0 | 0
UZ0792_L1 | UZ0792_L1 | 43 | E-UTRA Band 3 - 5MHz | 1925 | 100 | 100 | Default Cell Equipment |  |  | 0 | 16 | 16 | True | Proportional Fair | -140 | Transmit Diversity;SU-MIMO | 0 - DSUUU-DSUUU | 93 |  | Locked | Locked | 100 | 100 | 0 | 0 | 3 | 2 | 0 | 0 | Macro Layer | 0 | 0 | 0 | 1 | 6 | 20 | 0 | 18.4 | 0 | 0 | 1 | 1 | Default 25 RB | 0 | 1 0 |  | Locked | 1 | 2 | 0 | 31 |  | 1 | 8 | 573-580 | Locked | 1 | 0 | 0 | 0
UZ0792_L2 | UZ0792_L2 | 43 | E-UTRA Band 3 - 5MHz | 1925 | 100 | 100 | Default Cell Equipment |  |  | 0 | 16 | 16 | True | Proportional Fair | -140 | Transmit Diversity;SU-MIMO | 0 - DSUUU-DSUUU | 101 |  | Locked | Locked | 100 | 100 | 0 | 0 | 3 | 2 | 0 | 0 | Macro Layer | 0 | 0 | 0 | 1 | 6 | 20 | 0 | 18.4 | 0 | 0 | 1 | 1 | Default 25 RB | 0 | 1 0 |  | Locked | 2 | 2 | 2 | 33 |  | 1 | 8 | 592-599 | Locked | 1 | 0 | 0 | 0
UZ0792_L3 | UZ0792_L3 | 43 | E-UTRA Band 3 - 5MHz | 1925 | 100 | 100 | Default Cell Equipment |  |  | 0 | 16 | 16 | True | Proportional Fair | -140 | Transmit Diversity;SU-MIMO | 0 - DSUUU-DSUUU | 117 |  | Locked | Locked | 100 | 100 | 0 | 0 | 3 | 2 | 0 | 0 | Macro Layer | 0 | 0 | 0 | 1 | 6 | 20 | 0 | 18.4 | 0 | 0 | 1 | 1 | Default 25 RB | 0 | 1 0 |  | Locked | 3 | 2 | 0 | 39 |  | 1 | 8 | 675-682 | Locked | 1 | 0 | 0 | 0
UZ0792_L4 | UZ0792_L4 | 43 | E-UTRA Band 7 - 20MHz | 2850 | 100 | 100 | Default Cell Equipment |  |  | 0 | 16 | 16 | True | Proportional Fair | -140 | Transmit Diversity;SU-MIMO | 0 - DSUUU-DSUUU | 181 |  | Locked | Locked | 100 | 100 | 0 | 0 | 3 | 2 | 0 | 0 | Macro Layer | 0 | 0 | 0 | 1 | 6 | 20 | 0 | 12.4 | 0 | 0 | 1 | 1 | Default 100 RB | 0 | 1 0 |  | Locked | 4 | 2 | 1 | 60 |  | 1 | 8 | 519-526 | Locked | 1 | 0 | 0 | 0
UZ0793_L1 | UZ0793_L1 | 43 | E-UTRA Band 3 - 5MHz | 1925 | 100 | 100 | Default Cell Equipment |  |  | 0 | 16 | 16 | True | Proportional Fair | -140 | Transmit Diversity;SU-MIMO | 0 - DSUUU-DSUUU | 295 |  | Locked | Locked | 100 | 100 | 0 | 0 | 3 | 2 | 0 | 0 | Macro Layer | 0 | 0 | 0 | 1 | 6 | 20 | 0 | 18.4 | 0 | 0 | 1 | 1 | Default 25 RB | 0 | 1 0 |  | Locked | 1 | 2 | 1 | 98 |  | 1 | 8 | 464-471 | Locked | 1 | 0 | 0 | 0
UZ0793_L2 | UZ0793_L2 | 43 | E-UTRA Band 3 - 5MHz | 1925 | 100 | 100 | Default Cell Equipment |  |  | 0 | 16 | 16 | True | Proportional Fair | -140 | Transmit Diversity;SU-MIMO | 0 - DSUUU-DSUUU | 287 |  | Locked | Locked | 100 | 100 | 0 | 0 | 3 | 2 | 0 | 0 | Macro Layer | 0 | 0 | 0 | 1 | 6 | 20 | 0 | 18.4 | 0 | 0 | 1 | 1 | Default 25 RB | 0 | 1 0 |  | Locked | 2 | 2 | 2 | 95 |  | 1 | 8 | 489-496 | Locked | 1 | 0 | 0 | 0
UZ0793_L3 | UZ0793_L3 | 43 | E-UTRA Band 3 - 5MHz | 1925 | 100 | 100 | Default Cell Equipment |  |  | 0 | 16 | 16 | True | Proportional Fair | -140 | Transmit Diversity;SU-MIMO | 0 - DSUUU-DSUUU | 279 |  | Locked | Locked | 100 | 100 | 0 | 0 | 3 | 2 | 0 | 0 | Macro Layer | 0 | 0 | 0 | 1 | 6 | 20 | 0 | 18.4 | 0 | 0 | 1 | 1 | Default 25 RB | 0 | 1 0 |  | Locked | 3 | 2 | 0 | 93 |  | 1 | 8 | 426-433 | Locked | 1 | 0 | 0 | 0
UZ0794_L1 | UZ0794_L1 | 43 | E-UTRA Band 3 - 5MHz | 1925 | 100 | 100 | Default Cell Equipment |  |  | 0 | 16 | 16 | True | Proportional Fair | -140 | Transmit Diversity;SU-MIMO | 0 - DSUUU-DSUUU | 378 |  | Locked | Locked | 100 | 100 | 0 | 0 | 3 | 2 | 0 | 0 | Macro Layer | 0 | 0 | 0 | 1 | 6 | 20 | 0 | 18.4 | 0 | 0 | 1 | 1 | Default 25 RB | 0 | 1 0 |  | Locked | 1 | 2 | 0 | 126 |  | 1 | 8 | 773-780 | Locked | 1 | 0 | 0 | 0
UZ0794_L2 | UZ0794_L2 | 43 | E-UTRA Band 3 - 5MHz | 1925 | 100 | 100 | Default Cell Equipment |  |  | 0 | 16 | 16 | True | Proportional Fair | -140 | Transmit Diversity;SU-MIMO | 0 - DSUUU-DSUUU | 386 |  | Locked | Locked | 100 | 100 | 0 | 0 | 3 | 2 | 0 | 0 | Macro Layer | 0 | 0 | 0 | 1 | 6 | 20 | 0 | 18.4 | 0 | 0 | 1 | 1 | Default 25 RB | 0 | 1 0 |  | Locked | 2 | 2 | 2 | 128 |  | 1 | 8 | 47-54 | Locked | 1 | 0 | 0 | 0
UZ0794_L3 | UZ0794_L3 | 43 | E-UTRA Band 3 - 5MHz | 1925 | 100 | 100 | Default Cell Equipment |  |  | 0 | 16 | 16 | True | Proportional Fair | -140 | Transmit Diversity;SU-MIMO | 0 - DSUUU-DSUUU | 402 |  | Locked | Locked | 100 | 100 | 0 | 0 | 3 | 2 | 0 | 0 | Macro Layer | 0 | 0 | 0 | 1 | 6 | 20 | 0 | 18.4 | 0 | 0 | 1 | 1 | Default 25 RB | 0 | 1 0 |  | Locked | 3 | 2 | 0 | 134 |  | 1 | 8 | 556-563 | Locked | 1 | 0 | 0 | 0
UZ0794_L4 | UZ0794_L4 | 43 | E-UTRA Band 7 - 20MHz | 2850 | 100 | 100 | Default Cell Equipment |  |  | 0 | 16 | 16 | True | Proportional Fair | -140 | Transmit Diversity;SU-MIMO | 0 - DSUUU-DSUUU | 419 |  | Locked | Locked | 100 | 100 | 0 | 0 | 3 | 2 | 0 | 0 | Macro Layer | 0 | 0 | 0 | 1 | 6 | 20 | 0 | 12.4 | 0 | 0 | 1 | 1 | Default 100 RB | 0 | 1 0 |  | Locked | 4 | 2 | 2 | 139 |  | 1 | 8 | 475-482 | Locked | 1 | 0 | 0 | 0
UZ0795_L1 | UZ0795_L1 | 43 | E-UTRA Band 3 - 5MHz | 1925 | 100 | 100 | Default Cell Equipment |  |  | 0 | 16 | 16 | True | Proportional Fair | -140 | Transmit Diversity;SU-MIMO | 0 - DSUUU-DSUUU | 458 |  | Locked | Locked | 100 | 100 | 0 | 0 | 3 | 2 | 0 | 0 | Macro Layer | 0 | 0 | 0 | 1 | 6 | 20 | 0 | 18.4 | 0 | 0 | 1 | 1 | Default 25 RB | 0 | 1 0 |  | Locked | 1 | 2 | 2 | 152 |  | 1 | 8 | 619-626 | Locked | 1 | 0 | 0 | 0
UZ0795_L2 | UZ0795_L2 | 43 | E-UTRA Band 3 - 5MHz | 1925 | 100 | 100 | Default Cell Equipment |  |  | 0 | 16 | 16 | True | Proportional Fair | -140 | Transmit Diversity;SU-MIMO | 0 - DSUUU-DSUUU | 442 |  | Locked | Locked | 100 | 100 | 0 | 0 | 3 | 2 | 0 | 0 | Macro Layer | 0 | 0 | 0 | 1 | 6 | 20 | 0 | 18.4 | 0 | 0 | 1 | 1 | Default 25 RB | 0 | 1 0 |  | Locked | 2 | 2 | 1 | 147 |  | 1 | 8 | 414-421 | Locked | 1 | 0 | 0 | 0
UZ0795_L3 | UZ0795_L3 | 43 | E-UTRA Band 3 - 5MHz | 1925 | 100 | 100 | Default Cell Equipment |  |  | 0 | 16 | 16 | True | Proportional Fair | -140 | Transmit Diversity;SU-MIMO | 0 - DSUUU-DSUUU | 450 |  | Locked | Locked | 100 | 100 | 0 | 0 | 3 | 2 | 0 | 0 | Macro Layer | 0 | 0 | 0 | 1 | 6 | 20 | 0 | 18.4 | 0 | 0 | 1 | 1 | Default 25 RB | 0 | 1 0 |  | Locked | 3 | 2 | 0 | 150 |  | 1 | 8 | 686-693 | Locked | 1 | 0 | 0 | 0
UZ0796_L1 | UZ0796_L1 | 43 | E-UTRA Band 3 - 5MHz | 1925 | 100 | 100 | Default Cell Equipment |  |  | 0 | 16 | 16 | True | Proportional Fair | -140 | Transmit Diversity;SU-MIMO | 0 - DSUUU-DSUUU | 67 |  | Locked | Locked | 100 | 100 | 0 | 0 | 3 | 2 | 0 | 0 | Macro Layer | 0 | 0 | 0 | 1 | 6 | 20 | 0 | 18.4 | 0 | 0 | 1 | 1 | Default 25 RB | 0 | 1 0 |  | Locked | 1 | 2 | 1 | 22 |  | 1 | 8 | 59-66 | Locked | 1 | 0 | 0 | 0
UZ0796_L2 | UZ0796_L2 | 43 | E-UTRA Band 3 - 5MHz | 1925 | 100 | 100 | Default Cell Equipment |  |  | 0 | 16 | 16 | True | Proportional Fair | -140 | Transmit Diversity;SU-MIMO | 0 - DSUUU-DSUUU | 83 |  | Locked | Locked | 100 | 100 | 0 | 0 | 3 | 2 | 0 | 0 | Macro Layer | 0 | 0 | 0 | 1 | 6 | 20 | 0 | 18.4 | 0 | 0 | 1 | 1 | Default 25 RB | 0 | 1 0 |  | Locked | 2 | 2 | 2 | 27 |  | 1 | 8 | 708-715 | Locked | 1 | 0 | 0 | 0
UZ0796_L3 | UZ0796_L3 | 43 | E-UTRA Band 3 - 5MHz | 1925 | 100 | 100 | Default Cell Equipment |  |  | 0 | 16 | 16 | True | Proportional Fair | -140 | Transmit Diversity;SU-MIMO | 0 - DSUUU-DSUUU | 75 |  | Locked | Locked | 100 | 100 | 0 | 0 | 3 | 2 | 0 | 0 | Macro Layer | 0 | 0 | 0 | 1 | 6 | 20 | 0 | 18.4 | 0 | 0 | 1 | 1 | Default 25 RB | 0 | 1 0 |  | Locked | 3 | 2 | 0 | 25 |  | 1 | 8 | 738-745 | Locked | 1 | 0 | 0 | 0
UZ0797_L1 | UZ0797_L1 | 43 | E-UTRA Band 3 - 5MHz | 1225 | 100 | 100 | Default Cell Equipment |  |  | 0 | 16 | 16 | True | Proportional Fair | -140 | Transmit Diversity;SU-MIMO | 0 - DSUUU-DSUUU | 366 |  | Locked | Not Allocated | 100 | 100 | 0 | 0 | 3 | 2 | 0 | 0 | Macro Layer | 0 | 0 | 0 | 1 | 6 | 20 | 0 | 18.4 | 0 | 0 | 1 | 1 |  | 0 | 1 0 |  | Locked |  | 2 | 0 | 122 |  | 1 | 1 | 585 | Locked | 1 | 0 | 0 | 0
UZ0797_L2 | UZ0797_L2 | 43 | E-UTRA Band 3 - 5MHz | 1225 | 100 | 100 | Default Cell Equipment |  |  | 0 | 16 | 16 | True | Proportional Fair | -140 | Transmit Diversity;SU-MIMO | 0 - DSUUU-DSUUU | 350 |  | Locked | Not Allocated | 100 | 100 | 0 | 0 | 3 | 2 | 0 | 0 | Macro Layer | 0 | 0 | 0 | 1 | 6 | 20 | 0 | 18.4 | 0 | 0 | 1 | 1 |  | 0 | 1 0 |  | Locked |  | 2 | 2 | 116 |  | 1 | 1 | 552 | Locked | 1 | 0 | 0 | 0
UZ0797_L3 | UZ0797_L3 | 43 | E-UTRA Band 3 - 5MHz | 1225 | 100 | 100 | Default Cell Equipment |  |  | 0 | 16 | 16 | True | Proportional Fair | -140 | Transmit Diversity;SU-MIMO | 0 - DSUUU-DSUUU | 358 |  | Locked | Not Allocated | 100 | 100 | 0 | 0 | 3 | 2 | 0 | 0 | Macro Layer | 0 | 0 | 0 | 1 | 6 | 20 | 0 | 18.4 | 0 | 0 | 1 | 1 |  | 0 | 1 0 |  | Locked |  | 2 | 1 | 119 |  | 1 | 1 | 684 | Locked | 1 | 0 | 0 | 0
UZ0797_L4 | UZ0797_L4 | 43 | E-UTRA Band 7 - 20MHz | 2850 | 100 | 100 | Default Cell Equipment |  |  | 0 | 16 | 16 | True | Proportional Fair | -140 | Transmit Diversity;SU-MIMO | 0 - DSUUU-DSUUU | 272 |  | Allocated | Not Allocated | 100 | 100 | 0 | 0 | 3 | 2 | 0 | 0 | Macro Layer | 0 | 0 | 0 | 1 | 6 | 20 | 0 | 12.4 | 0 | 0 | 1 | 1 |  | 0 | 1 0 |  | Allocated |  | 2 | 2 | 90 |  | 1 | 8 | 674-681 | Allocated | 1 | 0 | 0 | 0
UZ0797_L5 | UZ0797_L5 | 43 | E-UTRA Band 7 - 20MHz | 2850 | 100 | 100 | Default Cell Equipment |  |  | 0 | 16 | 16 | True | Proportional Fair | -140 | Transmit Diversity;SU-MIMO | 0 - DSUUU-DSUUU | 296 |  | Allocated | Not Allocated | 100 | 100 | 0 | 0 | 3 | 2 | 0 | 0 | Macro Layer | 0 | 0 | 0 | 1 | 6 | 20 | 0 | 12.4 | 0 | 0 | 1 | 1 |  | 0 | 1 0 |  | Allocated |  | 2 | 2 | 98 |  | 1 | 8 | 711-718 | Allocated | 1 | 0 | 0 | 0
UZ0797_L6 | UZ0797_L6 | 43 | E-UTRA Band 7 - 20MHz | 2850 | 100 | 100 | Default Cell Equipment |  |  | 0 | 16 | 16 | True | Proportional Fair | -140 | Transmit Diversity;SU-MIMO | 0 - DSUUU-DSUUU | 304 |  | Allocated | Not Allocated | 100 | 100 | 0 | 0 | 3 | 2 | 0 | 0 | Macro Layer | 0 | 0 | 0 | 1 | 6 | 20 | 0 | 12.4 | 0 | 0 | 1 | 1 |  | 0 | 1 0 |  | Allocated |  | 2 | 1 | 101 |  | 1 | 8 | 386-393 | Allocated | 1 | 0 | 0 | 0
UZ0798_L1 | UZ0798_L1 | 43 | E-UTRA Band 3 - 5MHz | 1925 | 100 | 100 | Default Cell Equipment |  |  | 0 | 16 | 16 | True | Proportional Fair | -140 | Transmit Diversity;SU-MIMO | 0 - DSUUU-DSUUU | 260 |  | Locked | Locked | 100 | 100 | 0 | 0 | 3 | 2 | 0 | 0 | Macro Layer | 0 | 0 | 0 | 1 | 6 | 20 | 0 | 18.4 | 0 | 0 | 1 | 1 | Default 25 RB | 0 | 1 0 |  | Locked | 1 | 2 | 2 | 86 |  | 1 | 8 | 336-343 | Locked | 1 | 0 | 0 | 0
UZ0798_L2 | UZ0798_L2 | 43 | E-UTRA Band 3 - 5MHz | 1925 | 100 | 100 | Default Cell Equipment |  |  | 0 | 16 | 16 | True | Proportional Fair | -140 | Transmit Diversity;SU-MIMO | 0 - DSUUU-DSUUU | 252 |  | Locked | Locked | 100 | 100 | 0 | 0 | 3 | 2 | 0 | 0 | Macro Layer | 0 | 0 | 0 | 1 | 6 | 20 | 0 | 18.4 | 0 | 0 | 1 | 1 | Default 25 RB | 0 | 1 0 |  | Locked | 2 | 2 | 0 | 84 |  | 1 | 8 | 275-282 | Locked | 1 | 0 | 0 | 0
UZ0798_L3 | UZ0798_L3 | 43 | E-UTRA Band 3 - 5MHz | 1925 | 100 | 100 | Default Cell Equipment |  |  | 0 | 16 | 16 | True | Proportional Fair | -140 | Transmit Diversity;SU-MIMO | 0 - DSUUU-DSUUU | 244 |  | Locked | Locked | 100 | 100 | 0 | 0 | 3 | 2 | 0 | 0 | Macro Layer | 0 | 0 | 0 | 1 | 6 | 20 | 0 | 18.4 | 0 | 0 | 1 | 1 | Default 25 RB | 0 | 1 0 |  | Locked | 3 | 2 | 1 | 81 |  | 1 | 8 | 326-333 | Locked | 1 | 0 | 0 | 0
UZ0799_L1 | UZ0799_L1 | 43 | E-UTRA Band 3 - 5MHz | 1925 | 100 | 100 | Default Cell Equipment |  |  | 0 | 16 | 16 | True | Proportional Fair | -140 | Transmit Diversity;SU-MIMO | 0 - DSUUU-DSUUU | 298 |  | Locked | Locked | 100 | 100 | 0 | 0 | 3 | 2 | 0 | 0 | Macro Layer | 0 | 0 | 0 | 1 | 6 | 20 | 0 | 18.4 | 0 | 0 | 1 | 1 | Default 25 RB | 0 | 1 0 |  | Locked | 1 | 2 | 1 | 99 |  | 1 | 8 | 72-79 | Locked | 1 | 0 | 0 | 0
UZ0799_L2 | UZ0799_L2 | 43 | E-UTRA Band 3 - 5MHz | 1925 | 100 | 100 | Default Cell Equipment |  |  | 0 | 16 | 16 | True | Proportional Fair | -140 | Transmit Diversity;SU-MIMO | 0 - DSUUU-DSUUU | 290 |  | Locked | Locked | 100 | 100 | 0 | 0 | 3 | 2 | 0 | 0 | Macro Layer | 0 | 0 | 0 | 1 | 6 | 20 | 0 | 18.4 | 0 | 0 | 1 | 1 | Default 25 RB | 0 | 1 0 |  | Locked | 2 | 2 | 2 | 96 |  | 1 | 8 | 18-25 | Locked | 1 | 0 | 0 | 0
UZ0799_L3 | UZ0799_L3 | 43 | E-UTRA Band 3 - 5MHz | 1925 | 100 | 100 | Default Cell Equipment |  |  | 0 | 16 | 16 | True | Proportional Fair | -140 | Transmit Diversity;SU-MIMO | 0 - DSUUU-DSUUU | 306 |  | Locked | Locked | 100 | 100 | 0 | 0 | 3 | 2 | 0 | 0 | Macro Layer | 0 | 0 | 0 | 1 | 6 | 20 | 0 | 18.4 | 0 | 0 | 1 | 1 | Default 25 RB | 0 | 1 0 |  | Locked | 3 | 2 | 0 | 102 |  | 1 | 8 | 235-242 | Locked | 1 | 0 | 0 | 0
UZ0824_L1 | UZ0824_L1 | 43 | E-UTRA Band 3 - 5MHz | 1925 | 100 | 100 | Default Cell Equipment |  |  | 0 | 16 | 16 | True | Proportional Fair | -140 | Transmit Diversity;SU-MIMO | 0 - DSUUU-DSUUU | 182 |  | Locked | Locked | 100 | 100 | 0 | 0 | 3 | 2 | 0 | 0 | Macro Layer | 0 | 0 | 0 | 1 | 6 | 20 | 0 | 18.4 | 0 | 0 | 1 | 1 | Default 25 RB | 0 | 1 0 |  | Locked | 1 | 2 | 2 | 60 |  | 1 | 8 | 159-166 | Locked | 1 | 0 | 0 | 0
UZ0824_L2 | UZ0824_L2 | 43 | E-UTRA Band 3 - 5MHz | 1925 | 100 | 100 | Default Cell Equipment |  |  | 0 | 16 | 16 | True | Proportional Fair | -140 | Transmit Diversity;SU-MIMO | 0 - DSUUU-DSUUU | 174 |  | Locked | Locked | 100 | 100 | 0 | 0 | 3 | 2 | 0 | 0 | Macro Layer | 0 | 0 | 0 | 1 | 6 | 20 | 0 | 18.4 | 0 | 0 | 1 | 1 | Default 25 RB | 0 | 1 0 |  | Locked | 2 | 2 | 0 | 58 |  | 1 | 8 | 569-576 | Locked | 1 | 0 | 0 | 0
UZ0824_L3 | UZ0824_L3 | 43 | E-UTRA Band 3 - 5MHz | 1925 | 100 | 100 | Default Cell Equipment |  |  | 0 | 16 | 16 | True | Proportional Fair | -140 | Transmit Diversity;SU-MIMO | 0 - DSUUU-DSUUU | 190 |  | Locked | Locked | 100 | 100 | 0 | 0 | 3 | 2 | 0 | 0 | Macro Layer | 0 | 0 | 0 | 1 | 6 | 20 | 0 | 18.4 | 0 | 0 | 1 | 1 | Default 25 RB | 0 | 1 0 |  | Locked | 3 | 2 | 1 | 63 |  | 1 | 8 | 786-793 | Locked | 1 | 0 | 0 | 0
UZ0826_L1 | UZ0826_L1 | 43 | E-UTRA Band 3 - 5MHz | 1925 | 100 | 100 | Default Cell Equipment |  |  | 0 | 16 | 16 | True | Proportional Fair | -140 | Transmit Diversity;SU-MIMO | 0 - DSUUU-DSUUU | 92 |  | Locked | Locked | 100 | 100 | 0 | 0 | 3 | 2 | 0 | 0 | Macro Layer | 0 | 0 | 0 | 1 | 6 | 20 | 0 | 18.4 | 0 | 0 | 1 | 1 | Default 25 RB | 0 | 1 0 |  | Locked | 1 | 2 | 2 | 30 |  | 1 | 8 | 333-340 | Locked | 1 | 0 | 0 | 0
UZ0826_L2 | UZ0826_L2 | 43 | E-UTRA Band 3 - 5MHz | 1925 | 100 | 100 | Default Cell Equipment |  |  | 0 | 16 | 16 | True | Proportional Fair | -140 | Transmit Diversity;SU-MIMO | 0 - DSUUU-DSUUU | 100 |  | Locked | Locked | 100 | 100 | 0 | 0 | 3 | 2 | 0 | 0 | Macro Layer | 0 | 0 | 0 | 1 | 6 | 20 | 0 | 18.4 | 0 | 0 | 1 | 1 | Default 25 RB | 0 | 1 0 |  | Locked | 2 | 2 | 1 | 33 |  | 1 | 8 | 645-652 | Locked | 1 | 0 | 0 | 0
UZ0826_L3 | UZ0826_L3 | 43 | E-UTRA Band 3 - 5MHz | 1925 | 100 | 100 | Default Cell Equipment |  |  | 0 | 16 | 16 | True | Proportional Fair | -140 | Transmit Diversity;SU-MIMO | 0 - DSUUU-DSUUU | 116 |  | Locked | Locked | 100 | 100 | 0 | 0 | 3 | 2 | 0 | 0 | Macro Layer | 0 | 0 | 0 | 1 | 6 | 20 | 0 | 18.4 | 0 | 0 | 1 | 1 | Default 25 RB | 0 | 1 0 |  | Locked | 3 | 2 | 2 | 38 |  | 1 | 8 | 213-220 | Locked | 1 | 0 | 0 | 0
UZ0826_L4 | UZ0826_L4 | 43 | E-UTRA Band 7 - 20MHz | 2850 | 100 | 100 | Default Cell Equipment |  |  | 0 | 16 | 16 | True | Proportional Fair | -140 | Transmit Diversity;SU-MIMO | 0 - DSUUU-DSUUU | 24 |  | Locked | Locked | 100 | 100 | 0 | 0 | 3 | 2 | 0 | 0 | Macro Layer | 0 | 0 | 0 | 1 | 6 | 20 | 0 | 12.4 | 0 | 0 | 1 | 1 | Default 100 RB | 0 | 1 0 |  | Locked | 4 | 2 | 0 | 8 |  | 1 | 8 | 158-165 | Locked | 1 | 0 | 0 | 0
UZ0826_L6 | UZ0826_L6 | 43 | E-UTRA Band 7 - 20MHz | 2850 | 100 | 100 | Default Cell Equipment |  |  | 0 | 16 | 16 | True | Proportional Fair | -140 | Transmit Diversity;SU-MIMO | 0 - DSUUU-DSUUU | 7 |  | Locked | Locked | 100 | 100 | 0 | 0 | 3 | 2 | 0 | 0 | Macro Layer | 0 | 0 | 0 | 1 | 6 | 20 | 0 | 12.4 | 0 | 0 | 1 | 1 | Default 100 RB | 0 | 1 0 |  | Locked | 6 | 2 | 1 | 2 |  | 1 | 8 | 0-7 | Locked | 1 | 0 | 0 | 0
UZ0827_L1 | UZ0827_L1 | 43 | E-UTRA Band 3 - 5MHz | 1925 | 100 | 100 | Default Cell Equipment |  |  | 0 | 16 | 16 | True | Proportional Fair | -140 | Transmit Diversity;SU-MIMO | 0 - DSUUU-DSUUU | 387 |  | Locked | Locked | 100 | 100 | 0 | 0 | 3 | 2 | 0 | 0 | Macro Layer | 0 | 0 | 0 | 1 | 6 | 20 | 0 | 18.4 | 0 | 0 | 1 | 1 | Default 25 RB | 0 | 1 0 |  | Locked | 1 | 2 | 0 | 129 |  | 1 | 8 | 111-118 | Locked | 1 | 0 | 0 | 0
UZ0827_L2 | UZ0827_L2 | 43 | E-UTRA Band 3 - 5MHz | 1925 | 100 | 100 | Default Cell Equipment |  |  | 0 | 16 | 16 | True | Proportional Fair | -140 | Transmit Diversity;SU-MIMO | 0 - DSUUU-DSUUU | 379 |  | Locked | Locked | 100 | 100 | 0 | 0 | 3 | 2 | 0 | 0 | Macro Layer | 0 | 0 | 0 | 1 | 6 | 20 | 0 | 18.4 | 0 | 0 | 1 | 1 | Default 25 RB | 0 | 1 0 |  | Locked | 2 | 2 | 1 | 126 |  | 1 | 8 | 120-127 | Locked | 1 | 0 | 0 | 0
UZ0827_L3 | UZ0827_L3 | 43 | E-UTRA Band 3 - 5MHz | 1925 | 100 | 100 | Default Cell Equipment |  |  | 0 | 16 | 16 | True | Proportional Fair | -140 | Transmit Diversity;SU-MIMO | 0 - DSUUU-DSUUU | 395 |  | Locked | Locked | 100 | 100 | 0 | 0 | 3 | 2 | 0 | 0 | Macro Layer | 0 | 0 | 0 | 1 | 6 | 20 | 0 | 18.4 | 0 | 0 | 1 | 1 | Default 25 RB | 0 | 1 0 |  | Locked | 3 | 2 | 2 | 131 |  | 1 | 8 | 70-77 | Locked | 1 | 0 | 0 | 0
UZ0828_L1 | UZ0828_L1 | 43 | E-UTRA Band 3 - 5MHz | 1925 | 100 | 100 | Default Cell Equipment |  |  | 0 | 16 | 16 | True | Proportional Fair | -140 | Transmit Diversity;SU-MIMO | 0 - DSUUU-DSUUU | 373 |  | Locked | Locked | 100 | 100 | 0 | 0 | 3 | 2 | 0 | 0 | Macro Layer | 0 | 0 | 0 | 1 | 6 | 20 | 0 | 18.4 | 0 | 0 | 1 | 1 | Default 25 RB | 0 | 1 0 |  | Locked | 1 | 2 | 1 | 124 |  | 1 | 8 | 645-652 | Locked | 1 | 0 | 0 | 0
UZ0828_L2 | UZ0828_L2 | 43 | E-UTRA Band 3 - 5MHz | 1925 | 100 | 100 | Default Cell Equipment |  |  | 0 | 16 | 16 | True | Proportional Fair | -140 | Transmit Diversity;SU-MIMO | 0 - DSUUU-DSUUU | 397 |  | Locked | Locked | 100 | 100 | 0 | 0 | 3 | 2 | 0 | 0 | Macro Layer | 0 | 0 | 0 | 1 | 6 | 20 | 0 | 18.4 | 0 | 0 | 1 | 1 | Default 25 RB | 0 | 1 0 |  | Locked | 2 | 2 | 1 | 132 |  | 1 | 8 | 437-444 | Locked | 1 | 0 | 0 | 0
UZ0828_L3 | UZ0828_L3 | 43 | E-UTRA Band 3 - 5MHz | 1925 | 100 | 100 | Default Cell Equipment |  |  | 0 | 16 | 16 | True | Proportional Fair | -140 | Transmit Diversity;SU-MIMO | 0 - DSUUU-DSUUU | 357 |  | Locked | Locked | 100 | 100 | 0 | 0 | 3 | 2 | 0 | 0 | Macro Layer | 0 | 0 | 0 | 1 | 6 | 20 | 0 | 18.4 | 0 | 0 | 1 | 1 | Default 25 RB | 0 | 1 0 |  | Locked | 3 | 2 | 0 | 119 |  | 1 | 8 | 410-417 | Locked | 1 | 0 | 0 | 0
UZ0828_L4 | UZ0828_L4 | 43 | E-UTRA Band 7 - 20MHz | 2850 | 100 | 100 | Default Cell Equipment |  |  | 0 | 16 | 16 | True | Proportional Fair | -140 | Transmit Diversity;SU-MIMO | 0 - DSUUU-DSUUU | 58 |  | Locked | Locked | 100 | 100 | 0 | 0 | 3 | 2 | 0 | 0 | Macro Layer | 0 | 0 | 0 | 1 | 6 | 20 | 0 | 12.4 | 0 | 0 | 1 | 1 | Default 100 RB | 0 | 1 0 |  | Locked | 4 | 2 | 1 | 19 |  | 1 | 8 | 80-87 | Locked | 1 | 0 | 0 | 0
UZ0828_L5 | UZ0828_L5 | 43 | E-UTRA Band 7 - 20MHz | 2850 | 100 | 100 | Default Cell Equipment |  |  | 0 | 16 | 16 | True | Proportional Fair | -140 | Transmit Diversity;SU-MIMO | 0 - DSUUU-DSUUU | 42 |  | Locked | Locked | 100 | 100 | 0 | 0 | 3 | 2 | 0 | 0 | Macro Layer | 0 | 0 | 0 | 1 | 6 | 20 | 0 | 12.4 | 0 | 0 | 1 | 1 | Default 100 RB | 0 | 1 0 |  | Locked | 5 | 2 | 0 | 14 |  | 1 | 8 | 53-60 | Locked | 1 | 0 | 0 | 0
UZ0828_L6 | UZ0828_L6 | 43 | E-UTRA Band 7 - 20MHz | 2850 | 100 | 100 | Default Cell Equipment |  |  | 0 | 16 | 16 | True | Proportional Fair | -140 | Transmit Diversity;SU-MIMO | 0 - DSUUU-DSUUU | 50 |  | Locked | Locked | 100 | 100 | 0 | 0 | 3 | 2 | 0 | 0 | Macro Layer | 0 | 0 | 0 | 1 | 6 | 20 | 0 | 12.4 | 0 | 0 | 1 | 1 | Default 100 RB | 0 | 1 0 |  | Locked | 6 | 2 | 2 | 16 |  | 1 | 8 | 45-52 | Locked | 1 | 0 | 0 | 0
UZ0829_L1 | UZ0829_L1 | 43 | E-UTRA Band 3 - 5MHz | 1925 | 100 | 100 | Default Cell Equipment |  |  | 0 | 16 | 16 | True | Proportional Fair | -140 | Transmit Diversity;SU-MIMO | 0 - DSUUU-DSUUU | 139 |  | Locked | Locked | 100 | 100 | 0 | 0 | 3 | 2 | 0 | 0 | Macro Layer | 0 | 0 | 0 | 1 | 6 | 20 | 0 | 18.4 | 0 | 0 | 1 | 1 | Default 25 RB | 0 | 1 0 |  | Locked | 1 | 2 | 1 | 46 |  | 1 | 8 | 58-65 | Locked | 1 | 0 | 0 | 0
UZ0829_L2 | UZ0829_L2 | 43 | E-UTRA Band 3 - 5MHz | 1925 | 100 | 100 | Default Cell Equipment |  |  | 0 | 16 | 16 | True | Proportional Fair | -140 | Transmit Diversity;SU-MIMO | 0 - DSUUU-DSUUU | 163 |  | Locked | Locked | 100 | 100 | 0 | 0 | 3 | 2 | 0 | 0 | Macro Layer | 0 | 0 | 0 | 1 | 6 | 20 | 0 | 18.4 | 0 | 0 | 1 | 1 | Default 25 RB | 0 | 1 0 |  | Locked | 2 | 2 | 1 | 54 |  | 1 | 8 | 379-386 | Locked | 1 | 0 | 0 | 0
UZ0829_L3 | UZ0829_L3 | 43 | E-UTRA Band 3 - 5MHz | 1925 | 100 | 100 | Default Cell Equipment |  |  | 0 | 16 | 16 | True | Proportional Fair | -140 | Transmit Diversity;SU-MIMO | 0 - DSUUU-DSUUU | 147 |  | Locked | Locked | 100 | 100 | 0 | 0 | 3 | 2 | 0 | 0 | Macro Layer | 0 | 0 | 0 | 1 | 6 | 20 | 0 | 18.4 | 0 | 0 | 1 | 1 | Default 25 RB | 0 | 1 0 |  | Locked | 3 | 2 | 0 | 49 |  | 1 | 8 | 653-660 | Locked | 1 | 0 | 0 | 0
UZ0829_L4 | UZ0829_L4 | 43 | E-UTRA Band 7 - 20MHz | 2850 | 100 | 100 | Default Cell Equipment |  |  | 0 | 16 | 16 | True | Proportional Fair | -140 | Transmit Diversity;SU-MIMO | 0 - DSUUU-DSUUU | 31 |  | Locked | Locked | 100 | 100 | 0 | 0 | 3 | 2 | 0 | 0 | Macro Layer | 0 | 0 | 0 | 1 | 6 | 20 | 0 | 12.4 | 0 | 0 | 1 | 1 | Default 100 RB | 0 | 1 0 |  | Locked | 4 | 2 | 1 | 10 |  | 1 | 8 | 182-189 | Locked | 1 | 0 | 0 | 0
UZ0829_L5 | UZ0829_L5 | 43 | E-UTRA Band 7 - 20MHz | 2850 | 100 | 100 | Default Cell Equipment |  |  | 0 | 16 | 16 | True | Proportional Fair | -140 | Transmit Diversity;SU-MIMO | 0 - DSUUU-DSUUU | 21 |  | Locked | Locked | 100 | 100 | 0 | 0 | 3 | 2 | 0 | 0 | Macro Layer | 0 | 0 | 0 | 1 | 6 | 20 | 0 | 12.4 | 0 | 0 | 1 | 1 | Default 100 RB | 0 | 1 0 |  | Locked | 5 | 2 | 0 | 7 |  | 1 | 8 | 0-7 | Locked | 1 | 0 | 0 | 0
UZ0830_L1 | UZ0830_L1 | 43 | E-UTRA Band 3 - 5MHz | 1925 | 100 | 100 | Default Cell Equipment |  |  | 0 | 16 | 16 | True | Proportional Fair | -140 | Transmit Diversity;SU-MIMO | 0 - DSUUU-DSUUU | 389 |  | Locked | Locked | 100 | 100 | 0 | 0 | 3 | 2 | 0 | 0 | Macro Layer | 0 | 0 | 0 | 1 | 6 | 20 | 0 | 18.4 | 0 | 0 | 1 | 1 | Default 25 RB | 0 | 1 0 |  | Locked | 1 | 2 | 2 | 129 |  | 1 | 8 | 320-327 | Locked | 1 | 0 | 0 | 0
UZ0830_L2 | UZ0830_L2 | 43 | E-UTRA Band 3 - 5MHz | 1925 | 100 | 100 | Default Cell Equipment |  |  | 0 | 16 | 16 | True | Proportional Fair | -140 | Transmit Diversity;SU-MIMO | 0 - DSUUU-DSUUU | 405 |  | Locked | Locked | 100 | 100 | 0 | 0 | 3 | 2 | 0 | 0 | Macro Layer | 0 | 0 | 0 | 1 | 6 | 20 | 0 | 18.4 | 0 | 0 | 1 | 1 | Default 25 RB | 0 | 1 0 |  | Locked | 2 | 2 | 0 | 135 |  | 1 | 8 | 627-634 | Locked | 1 | 0 | 0 | 0
UZ0830_L3 | UZ0830_L3 | 43 | E-UTRA Band 3 - 5MHz | 1925 | 100 | 100 | Default Cell Equipment |  |  | 0 | 16 | 16 | True | Proportional Fair | -140 | Transmit Diversity;SU-MIMO | 0 - DSUUU-DSUUU | 381 |  | Locked | Locked | 100 | 100 | 0 | 0 | 3 | 2 | 0 | 0 | Macro Layer | 0 | 0 | 0 | 1 | 6 | 20 | 0 | 18.4 | 0 | 0 | 1 | 1 | Default 25 RB | 0 | 1 0 |  | Locked | 3 | 2 | 0 | 127 |  | 1 | 8 | 269-276 | Locked | 1 | 0 | 0 | 0
UZ0830_L4 | UZ0830_L4 | 43 | E-UTRA Band 7 - 20MHz | 2850 | 100 | 100 | Default Cell Equipment |  |  | 0 | 16 | 16 | True | Proportional Fair | -140 | Transmit Diversity;SU-MIMO | 0 - DSUUU-DSUUU | 381 |  | Locked | Locked | 100 | 100 | 0 | 0 | 3 | 2 | 0 | 0 | Macro Layer | 0 | 0 | 0 | 1 | 6 | 20 | 0 | 12.4 | 0 | 0 | 1 | 1 | Default 100 RB | 0 | 1 0 |  | Locked | 4 | 2 | 0 | 127 |  | 1 | 8 | 353-360 | Locked | 1 | 0 | 0 | 0
UZ0832_L1 | UZ0832_L1 | 43 | E-UTRA Band 3 - 5MHz | 1925 | 100 | 100 | Default Cell Equipment |  |  | 0 | 16 | 16 | True | Proportional Fair | -140 | Transmit Diversity;SU-MIMO | 0 - DSUUU-DSUUU | 318 |  | Locked | Locked | 100 | 100 | 0 | 0 | 3 | 2 | 0 | 0 | Macro Layer | 0 | 0 | 0 | 1 | 6 | 20 | 0 | 18.4 | 0 | 0 | 1 | 1 | Default 25 RB | 0 | 1 0 |  | Locked |  | 2 | 0 | 106 |  | 1 | 8 | 92-99 | Locked | 1 | 0 | 0 | 0
UZ0832_L2 | UZ0832_L2 | 43 | E-UTRA Band 3 - 5MHz | 1925 | 100 | 100 | Default Cell Equipment |  |  | 0 | 16 | 16 | True | Proportional Fair | -140 | Transmit Diversity;SU-MIMO | 0 - DSUUU-DSUUU | 302 |  | Locked | Locked | 100 | 100 | 0 | 0 | 3 | 2 | 0 | 0 | Macro Layer | 0 | 0 | 0 | 1 | 6 | 20 | 0 | 18.4 | 0 | 0 | 1 | 1 | Default 25 RB | 0 | 1 0 |  | Locked |  | 2 | 2 | 100 |  | 1 | 8 | 237-244 | Locked | 1 | 0 | 0 | 0
UZ0832_L3 | UZ0832_L3 | 43 | E-UTRA Band 3 - 5MHz | 1925 | 100 | 100 | Default Cell Equipment |  |  | 0 | 16 | 16 | True | Proportional Fair | -140 | Transmit Diversity;SU-MIMO | 0 - DSUUU-DSUUU | 310 |  | Locked | Locked | 100 | 100 | 0 | 0 | 3 | 2 | 0 | 0 | Macro Layer | 0 | 0 | 0 | 1 | 6 | 20 | 0 | 18.4 | 0 | 0 | 1 | 1 | Default 25 RB | 0 | 1 0 |  | Locked |  | 2 | 1 | 103 |  | 1 | 8 | 668-675 | Locked | 1 | 0 | 0 | 0
UZ0832_L4 | UZ0832_L4 | 43 | E-UTRA Band 7 - 20MHz | 2850 | 100 | 100 | Default Cell Equipment |  |  | 0 | 16 | 16 | True | Proportional Fair | -140 | Transmit Diversity;SU-MIMO | 0 - DSUUU-DSUUU | 503 |  | Locked | Locked | 100 | 100 | 0 | 0 | 3 | 2 | 0 | 0 | Macro Layer | 0 | 0 | 0 | 1 | 6 | 20 | 0 | 12.4 | 0 | 0 | 1 | 1 | Default 100 RB | 0 | 1 0 |  | Locked | 4 | 2 | 2 | 167 |  | 1 | 8 | 698-705 | Locked | 1 | 0 | 0 | 0
UZ0832_L5 | UZ0832_L5 | 43 | E-UTRA Band 7 - 20MHz | 2850 | 100 | 100 | Default Cell Equipment |  |  | 0 | 16 | 16 | True | Proportional Fair | -140 | Transmit Diversity;SU-MIMO | 0 - DSUUU-DSUUU | 495 |  | Locked | Locked | 100 | 100 | 0 | 0 | 3 | 2 | 0 | 0 | Macro Layer | 0 | 0 | 0 | 1 | 6 | 20 | 0 | 12.4 | 0 | 0 | 1 | 1 | Default 100 RB | 0 | 1 0 |  | Locked | 5 | 2 | 0 | 165 |  | 1 | 8 | 683-690 | Locked | 1 | 0 | 0 | 0
UZ0833_L1 | UZ0833_L1 | 43 | E-UTRA Band 3 - 5MHz | 1925 | 100 | 100 | Default Cell Equipment |  |  | 0 | 16 | 16 | True | Proportional Fair | -140 | Transmit Diversity;SU-MIMO | 0 - DSUUU-DSUUU | 347 |  | Locked | Locked | 100 | 100 | 0 | 0 | 3 | 2 | 0 | 0 | Macro Layer | 0 | 0 | 0 | 1 | 6 | 20 | 0 | 18.4 | 0 | 0 | 1 | 1 | Default 25 RB | 0 | 1 0 |  | Locked | 1 | 2 | 2 | 115 |  | 1 | 8 | 559-566 | Locked | 1 | 0 | 0 | 0
UZ0833_L2 | UZ0833_L2 | 43 | E-UTRA Band 3 - 5MHz | 1925 | 100 | 100 | Default Cell Equipment |  |  | 0 | 16 | 16 | True | Proportional Fair | -140 | Transmit Diversity;SU-MIMO | 0 - DSUUU-DSUUU | 307 |  | Locked | Locked | 100 | 100 | 0 | 0 | 3 | 2 | 0 | 0 | Macro Layer | 0 | 0 | 0 | 1 | 6 | 20 | 0 | 18.4 | 0 | 0 | 1 | 1 | Default 25 RB | 0 | 1 0 |  | Locked | 2 | 2 | 1 | 102 |  | 1 | 8 | 295-302 | Locked | 1 | 0 | 0 | 0
UZ0833_L3 | UZ0833_L3 | 43 | E-UTRA Band 3 - 5MHz | 1925 | 100 | 100 | Default Cell Equipment |  |  | 0 | 16 | 16 | True | Proportional Fair | -140 | Transmit Diversity;SU-MIMO | 0 - DSUUU-DSUUU | 323 |  | Locked | Locked | 100 | 100 | 0 | 0 | 3 | 2 | 0 | 0 | Macro Layer | 0 | 0 | 0 | 1 | 6 | 20 | 0 | 18.4 | 0 | 0 | 1 | 1 | Default 25 RB | 0 | 1 0 |  | Locked | 3 | 2 | 2 | 107 |  | 1 | 8 | 793-800 | Locked | 1 | 0 | 0 | 0
UZ0833_L4 | UZ0833_L4 | 43 | E-UTRA Band 7 - 20MHz | 2850 | 100 | 100 | Default Cell Equipment |  |  | 0 | 16 | 16 | True | Proportional Fair | -140 | Transmit Diversity;SU-MIMO | 0 - DSUUU-DSUUU | 307 |  | Locked | Locked | 100 | 100 | 0 | 0 | 3 | 2 | 0 | 0 | Macro Layer | 0 | 0 | 0 | 1 | 6 | 20 | 0 | 12.4 | 0 | 0 | 1 | 1 | Default 100 RB | 0 | 1 0 |  | Locked | 4 | 2 | 1 | 102 |  | 1 | 8 | 619-626 | Locked | 1 | 0 | 0 | 0
UZ0833_L5 | UZ0833_L5 | 43 | E-UTRA Band 7 - 20MHz | 2850 | 100 | 100 | Default Cell Equipment |  |  | 0 | 16 | 16 | True | Proportional Fair | -140 | Transmit Diversity;SU-MIMO | 0 - DSUUU-DSUUU | 299 |  | Locked | Locked | 100 | 100 | 0 | 0 | 3 | 2 | 0 | 0 | Macro Layer | 0 | 0 | 0 | 1 | 6 | 20 | 0 | 12.4 | 0 | 0 | 1 | 1 | Default 100 RB | 0 | 1 0 |  | Locked | 5 | 2 | 2 | 99 |  | 1 | 8 | 139-146 | Locked | 1 | 0 | 0 | 0
UZ0833_L6 | UZ0833_L6 | 43 | E-UTRA Band 7 - 20MHz | 2850 | 100 | 100 | Default Cell Equipment |  |  | 0 | 16 | 16 | True | Proportional Fair | -140 | Transmit Diversity;SU-MIMO | 0 - DSUUU-DSUUU | 331 |  | Locked | Locked | 100 | 100 | 0 | 0 | 3 | 2 | 0 | 0 | Macro Layer | 0 | 0 | 0 | 1 | 6 | 20 | 0 | 12.4 | 0 | 0 | 1 | 1 | Default 100 RB | 0 | 1 0 |  | Locked | 6 | 2 | 1 | 110 |  | 1 | 8 | 699-706 | Locked | 1 | 0 | 0 | 0
UZ0835_L1 | UZ0835_L1 | 43 | E-UTRA Band 3 - 5MHz | 1925 | 100 | 100 | Default Cell Equipment |  |  | 0 | 16 | 16 | True | Proportional Fair | -140 | Transmit Diversity;SU-MIMO | 0 - DSUUU-DSUUU | 438 |  | Locked | Locked | 100 | 100 | 0 | 0 | 3 | 2 | 0 | 0 | Macro Layer | 0 | 0 | 0 | 1 | 6 | 20 | 0 | 18.4 | 0 | 0 | 1 | 1 | Default 25 RB | 0 | 1 0 |  | Locked | 1 | 2 | 0 | 146 |  | 1 | 8 | 565-572 | Locked | 1 | 0 | 0 | 0
UZ0835_L2 | UZ0835_L2 | 43 | E-UTRA Band 3 - 5MHz | 1925 | 100 | 100 | Default Cell Equipment |  |  | 0 | 16 | 16 | True | Proportional Fair | -140 | Transmit Diversity;SU-MIMO | 0 - DSUUU-DSUUU | 454 |  | Locked | Locked | 100 | 100 | 0 | 0 | 3 | 2 | 0 | 0 | Macro Layer | 0 | 0 | 0 | 1 | 6 | 20 | 0 | 18.4 | 0 | 0 | 1 | 1 | Default 25 RB | 0 | 1 0 |  | Locked | 2 | 2 | 1 | 151 |  | 1 | 8 | 319-326 | Locked | 1 | 0 | 0 | 0
UZ0835_L3 | UZ0835_L3 | 43 | E-UTRA Band 3 - 5MHz | 1925 | 100 | 100 | Default Cell Equipment |  |  | 0 | 16 | 16 | True | Proportional Fair | -140 | Transmit Diversity;SU-MIMO | 0 - DSUUU-DSUUU | 446 |  | Locked | Locked | 100 | 100 | 0 | 0 | 3 | 2 | 0 | 0 | Macro Layer | 0 | 0 | 0 | 1 | 6 | 20 | 0 | 18.4 | 0 | 0 | 1 | 1 | Default 25 RB | 0 | 1 0 |  | Locked | 3 | 2 | 2 | 148 |  | 1 | 8 | 145-152 | Locked | 1 | 0 | 0 | 0
UZ0836_L1 | UZ0836_L1 | 43 | E-UTRA Band 3 - 5MHz | 1925 | 100 | 100 | Default Cell Equipment |  |  | 0 | 16 | 16 | True | Proportional Fair | -140 | Transmit Diversity;SU-MIMO | 0 - DSUUU-DSUUU | 35 |  | Locked | Locked | 100 | 100 | 0 | 0 | 3 | 2 | 0 | 0 | Macro Layer | 0 | 0 | 0 | 1 | 6 | 20 | 0 | 18.4 | 0 | 0 | 1 | 1 | Default 25 RB | 0 | 1 0 |  | Locked |  | 2 | 2 | 11 |  | 1 | 8 | 715-722 | Locked | 1 | 0 | 0 | 0
UZ0836_L2 | UZ0836_L2 | 43 | E-UTRA Band 3 - 5MHz | 1925 | 100 | 100 | Default Cell Equipment |  |  | 0 | 16 | 16 | True | Proportional Fair | -140 | Transmit Diversity;SU-MIMO | 0 - DSUUU-DSUUU | 43 |  | Locked | Locked | 100 | 100 | 0 | 0 | 3 | 2 | 0 | 0 | Macro Layer | 0 | 0 | 0 | 1 | 6 | 20 | 0 | 18.4 | 0 | 0 | 1 | 1 | Default 25 RB | 0 | 1 0 |  | Locked |  | 2 | 1 | 14 |  | 1 | 8 | 584-591 | Locked | 1 | 0 | 0 | 0
UZ0836_L3 | UZ0836_L3 | 43 | E-UTRA Band 3 - 5MHz | 1925 | 100 | 100 | Default Cell Equipment |  |  | 0 | 16 | 16 | True | Proportional Fair | -140 | Transmit Diversity;SU-MIMO | 0 - DSUUU-DSUUU | 51 |  | Locked | Locked | 100 | 100 | 0 | 0 | 3 | 2 | 0 | 0 | Macro Layer | 0 | 0 | 0 | 1 | 6 | 20 | 0 | 18.4 | 0 | 0 | 1 | 1 | Default 25 RB | 0 | 1 0 |  | Locked |  | 2 | 0 | 17 |  | 1 | 8 | 77-84 | Locked | 1 | 0 | 0 | 0
UZ0836_L4 | UZ0836_L4 | 43 | E-UTRA Band 7 - 20MHz | 2850 | 100 | 100 | Default Cell Equipment |  |  | 0 | 16 | 16 | True | Proportional Fair | -140 | Transmit Diversity;SU-MIMO | 0 - DSUUU-DSUUU | 316 |  | Locked | Locked | 100 | 100 | 0 | 0 | 3 | 2 | 0 | 0 | Macro Layer | 0 | 0 | 0 | 1 | 6 | 20 | 0 | 12.4 | 0 | 0 | 1 | 1 | Default 100 RB | 0 | 1 0 |  | Locked | 4 | 2 | 1 | 105 |  | 1 | 8 | 682-689 | Locked | 1 | 0 | 0 | 0
UZ0836_L5 | UZ0836_L5 | 43 | E-UTRA Band 7 - 20MHz | 2850 | 100 | 100 | Default Cell Equipment |  |  | 0 | 16 | 16 | True | Proportional Fair | -140 | Transmit Diversity;SU-MIMO | 0 - DSUUU-DSUUU | 300 |  | Locked | Locked | 100 | 100 | 0 | 0 | 3 | 2 | 0 | 0 | Macro Layer | 0 | 0 | 0 | 1 | 6 | 20 | 0 | 12.4 | 0 | 0 | 1 | 1 | Default 100 RB | 0 | 1 0 |  | Locked | 5 | 2 | 0 | 100 |  | 1 | 8 | 693-700 | Locked | 1 | 0 | 0 | 0
UZ0836_L6 | UZ0836_L6 | 43 | E-UTRA Band 7 - 20MHz | 2850 | 100 | 100 | Default Cell Equipment |  |  | 0 | 16 | 16 | True | Proportional Fair | -140 | Transmit Diversity;SU-MIMO | 0 - DSUUU-DSUUU | 276 |  | Locked | Locked | 100 | 100 | 0 | 0 | 3 | 2 | 0 | 0 | Macro Layer | 0 | 0 | 0 | 1 | 6 | 20 | 0 | 12.4 | 0 | 0 | 1 | 1 | Default 100 RB | 0 | 1 0 |  | Locked | 6 | 2 | 0 | 92 |  | 1 | 8 | 705-712 | Locked | 1 | 0 | 0 | 0
UZ0838_L1 | UZ0838_L1 | 43 | E-UTRA Band 3 - 5MHz | 1925 | 100 | 100 | Default Cell Equipment |  |  | 0 | 16 | 16 | True | Proportional Fair | -140 | Transmit Diversity;SU-MIMO | 0 - DSUUU-DSUUU | 242 |  | Locked | Locked | 100 | 100 | 0 | 0 | 3 | 2 | 0 | 0 | Macro Layer | 0 | 0 | 0 | 1 | 6 | 20 | 0 | 18.4 | 0 | 0 | 1 | 1 | Default 25 RB | 0 | 1 0 |  | Locked | 1 | 2 | 2 | 80 |  | 1 | 8 | 355-362 | Locked | 1 | 0 | 0 | 0
UZ0838_L2 | UZ0838_L2 | 43 | E-UTRA Band 3 - 5MHz | 1925 | 100 | 100 | Default Cell Equipment |  |  | 0 | 16 | 16 | True | Proportional Fair | -140 | Transmit Diversity;SU-MIMO | 0 - DSUUU-DSUUU | 226 |  | Locked | Locked | 100 | 100 | 0 | 0 | 3 | 2 | 0 | 0 | Macro Layer | 0 | 0 | 0 | 1 | 6 | 20 | 0 | 18.4 | 0 | 0 | 1 | 1 | Default 25 RB | 0 | 1 0 |  | Locked | 2 | 2 | 1 | 75 |  | 1 | 8 | 2016-09-01 | Locked | 1 | 0 | 0 | 0
UZ0838_L3 | UZ0838_L3 | 43 | E-UTRA Band 3 - 5MHz | 1925 | 100 | 100 | Default Cell Equipment |  |  | 0 | 16 | 16 | True | Proportional Fair | -140 | Transmit Diversity;SU-MIMO | 0 - DSUUU-DSUUU | 234 |  | Locked | Locked | 100 | 100 | 0 | 0 | 3 | 2 | 0 | 0 | Macro Layer | 0 | 0 | 0 | 1 | 6 | 20 | 0 | 18.4 | 0 | 0 | 1 | 1 | Default 25 RB | 0 | 1 0 |  | Locked | 3 | 2 | 0 | 78 |  | 1 | 8 | 310-317 | Locked | 1 | 0 | 0 | 0
UZ0839_L1 | UZ0839_L1 | 43 | E-UTRA Band 3 - 5MHz | 1925 | 100 | 100 | Default Cell Equipment |  |  | 0 | 16 | 16 | True | Proportional Fair | -140 | Transmit Diversity;SU-MIMO | 0 - DSUUU-DSUUU | 100 |  | Locked | Locked | 100 | 100 | 0 | 0 | 3 | 2 | 0 | 0 | Macro Layer | 0 | 0 | 0 | 1 | 6 | 20 | 0 | 18.4 | 0 | 0 | 1 | 1 | Default 25 RB | 0 | 1 0 |  | Locked | 1 | 2 | 1 | 33 |  | 1 | 8 | 468-475 | Locked | 1 | 0 | 0 | 0
UZ0839_L2 | UZ0839_L2 | 43 | E-UTRA Band 3 - 5MHz | 1925 | 100 | 100 | Default Cell Equipment |  |  | 0 | 16 | 16 | True | Proportional Fair | -140 | Transmit Diversity;SU-MIMO | 0 - DSUUU-DSUUU | 76 |  | Locked | Locked | 100 | 100 | 0 | 0 | 3 | 2 | 0 | 0 | Macro Layer | 0 | 0 | 0 | 1 | 6 | 20 | 0 | 18.4 | 0 | 0 | 1 | 1 | Default 25 RB | 0 | 1 0 |  | Locked | 2 | 2 | 1 | 25 |  | 1 | 8 | 391-398 | Locked | 1 | 0 | 0 | 0
UZ0839_L3 | UZ0839_L3 | 43 | E-UTRA Band 3 - 5MHz | 1925 | 100 | 100 | Default Cell Equipment |  |  | 0 | 16 | 16 | True | Proportional Fair | -140 | Transmit Diversity;SU-MIMO | 0 - DSUUU-DSUUU | 60 |  | Locked | Locked | 100 | 100 | 0 | 0 | 3 | 2 | 0 | 0 | Macro Layer | 0 | 0 | 0 | 1 | 6 | 20 | 0 | 18.4 | 0 | 0 | 1 | 1 | Default 25 RB | 0 | 1 0 |  | Locked | 3 | 2 | 0 | 20 |  | 1 | 8 | 369-376 | Locked | 1 | 0 | 0 | 0
UZ0839_L4 | UZ0839_L4 | 43 | E-UTRA Band 7 - 20MHz | 2850 | 100 | 100 | Default Cell Equipment |  |  | 0 | 16 | 16 | True | Proportional Fair | -140 | Transmit Diversity;SU-MIMO | 0 - DSUUU-DSUUU | 92 |  | Locked | Locked | 100 | 100 | 0 | 0 | 3 | 2 | 0 | 0 | Macro Layer | 0 | 0 | 0 | 1 | 6 | 20 | 0 | 12.4 | 0 | 0 | 1 | 1 | Default 100 RB | 0 | 1 0 |  | Locked | 4 | 2 | 2 | 30 |  | 1 | 8 | 520-527 | Locked | 1 | 0 | 0 | 0
UZ0839_L5 | UZ0839_L5 | 43 | E-UTRA Band 7 - 20MHz | 2850 | 100 | 100 | Default Cell Equipment |  |  | 0 | 16 | 16 | True | Proportional Fair | -140 | Transmit Diversity;SU-MIMO | 0 - DSUUU-DSUUU | 108 |  | Locked | Locked | 100 | 100 | 0 | 0 | 3 | 2 | 0 | 0 | Macro Layer | 0 | 0 | 0 | 1 | 6 | 20 | 0 | 12.4 | 0 | 0 | 1 | 1 | Default 100 RB | 0 | 1 0 |  | Locked | 5 | 2 | 0 | 36 |  | 1 | 8 | 529-536 | Locked | 1 | 0 | 0 | 0
UZ0839_L6 | UZ0839_L6 | 43 | E-UTRA Band 7 - 20MHz | 2850 | 100 | 100 | Default Cell Equipment |  |  | 0 | 16 | 16 | True | Proportional Fair | -140 | Transmit Diversity;SU-MIMO | 0 - DSUUU-DSUUU | 84 |  | Locked | Locked | 100 | 100 | 0 | 0 | 3 | 2 | 0 | 0 | Macro Layer | 0 | 0 | 0 | 1 | 6 | 20 | 0 | 12.4 | 0 | 0 | 1 | 1 | Default 100 RB | 0 | 1 0 |  | Locked | 6 | 2 | 0 | 28 |  | 1 | 8 | 484-491 | Locked | 1 | 0 | 0 | 0
UZ0841_L1 | UZ0841_L1 | 43 | E-UTRA Band 3 - 5MHz | 1925 | 100 | 100 | Default Cell Equipment |  |  | 0 | 16 | 16 | True | Proportional Fair | -140 | Transmit Diversity;SU-MIMO | 0 - DSUUU-DSUUU | 499 |  | Locked | Locked | 100 | 100 | 0 | 0 | 3 | 2 | 0 | 0 | Macro Layer | 0 | 0 | 0 | 1 | 6 | 20 | 0 | 18.4 | 0 | 0 | 1 | 1 | Default 25 RB | 0 | 1 0 |  | Locked | 1 | 2 | 1 | 166 |  | 1 | 8 | 461-468 | Locked | 1 | 0 | 0 | 0
UZ0841_L2 | UZ0841_L2 | 43 | E-UTRA Band 3 - 5MHz | 1925 | 100 | 100 | Default Cell Equipment |  |  | 0 | 16 | 16 | True | Proportional Fair | -140 | Transmit Diversity;SU-MIMO | 0 - DSUUU-DSUUU | 483 |  | Locked | Locked | 100 | 100 | 0 | 0 | 3 | 2 | 0 | 0 | Macro Layer | 0 | 0 | 0 | 1 | 6 | 20 | 0 | 18.4 | 0 | 0 | 1 | 1 | Default 25 RB | 0 | 1 0 |  | Locked | 2 | 2 | 0 | 161 |  | 1 | 8 | 433-440 | Locked | 1 | 0 | 0 | 0
UZ0841_L3 | UZ0841_L3 | 43 | E-UTRA Band 3 - 5MHz | 1925 | 100 | 100 | Default Cell Equipment |  |  | 0 | 16 | 16 | True | Proportional Fair | -140 | Transmit Diversity;SU-MIMO | 0 - DSUUU-DSUUU | 491 |  | Locked | Locked | 100 | 100 | 0 | 0 | 3 | 2 | 0 | 0 | Macro Layer | 0 | 0 | 0 | 1 | 6 | 20 | 0 | 18.4 | 0 | 0 | 1 | 1 | Default 25 RB | 0 | 1 0 |  | Locked | 3 | 2 | 2 | 163 |  | 1 | 8 | 506-513 | Locked | 1 | 0 | 0 | 0
UZ0842_L1 | UZ0842_L1 | 43 | E-UTRA Band 3 - 5MHz | 1925 | 100 | 100 | Default Cell Equipment |  |  | 0 | 16 | 16 | True | Proportional Fair | -140 | Transmit Diversity;SU-MIMO | 0 - DSUUU-DSUUU | 453 |  | Locked | Not Allocated | 100 | 100 | 0 | 0 | 3 | 2 | 0 | 0 | Macro Layer | 0 | 0 | 0 | 1 | 6 | 20 | 0 | 18.4 | 0 | 0 | 1 | 1 |  | 0 | 1 0 |  | Locked |  | 2 | 0 | 151 |  | 1 | 8 | 144-151 | Locked | 1 | 0 | 0 | 0
UZ0842_L2 | UZ0842_L2 | 43 | E-UTRA Band 3 - 5MHz | 1925 | 100 | 100 | Default Cell Equipment |  |  | 0 | 16 | 16 | True | Proportional Fair | -140 | Transmit Diversity;SU-MIMO | 0 - DSUUU-DSUUU | 461 |  | Locked | Not Allocated | 100 | 100 | 0 | 0 | 3 | 2 | 0 | 0 | Macro Layer | 0 | 0 | 0 | 1 | 6 | 20 | 0 | 18.4 | 0 | 0 | 1 | 1 |  | 0 | 1 0 |  | Locked |  | 2 | 2 | 153 |  | 1 | 8 | 163-170 | Locked | 1 | 0 | 0 | 0
UZ0842_L3 | UZ0842_L3 | 43 | E-UTRA Band 3 - 5MHz | 1925 | 100 | 100 | Default Cell Equipment |  |  | 0 | 16 | 16 | True | Proportional Fair | -140 | Transmit Diversity;SU-MIMO | 0 - DSUUU-DSUUU | 469 |  | Locked | Not Allocated | 100 | 100 | 0 | 0 | 3 | 2 | 0 | 0 | Macro Layer | 0 | 0 | 0 | 1 | 6 | 20 | 0 | 18.4 | 0 | 0 | 1 | 1 |  | 0 | 1 0 |  | Locked |  | 2 | 1 | 156 |  | 1 | 8 | 153-160 | Locked | 1 | 0 | 0 | 0
UZ0842_L4 | UZ0842_L4 | 43 | E-UTRA Band 7 - 20MHz | 2850 | 100 | 100 | Default Cell Equipment |  |  | 0 | 16 | 16 | True | Proportional Fair | -140 | Transmit Diversity;SU-MIMO | 0 - DSUUU-DSUUU | 366 |  | Locked | Not Allocated | 100 | 100 | 0 | 0 | 3 | 2 | 0 | 0 | Macro Layer | 0 | 0 | 0 | 1 | 6 | 20 | 0 | 12.4 | 0 | 0 | 1 | 1 |  | 0 | 1 0 |  | Locked |  | 2 | 0 | 122 |  | 1 | 8 | 151-158 | Locked | 1 | 0 | 0 | 0
UZ0842_L5 | UZ0842_L5 | 43 | E-UTRA Band 7 - 20MHz | 2850 | 100 | 100 | Default Cell Equipment |  |  | 0 | 16 | 16 | True | Proportional Fair | -140 | Transmit Diversity;SU-MIMO | 0 - DSUUU-DSUUU | 406 |  | Locked | Not Allocated | 100 | 100 | 0 | 0 | 3 | 2 | 0 | 0 | Macro Layer | 0 | 0 | 0 | 1 | 6 | 20 | 0 | 12.4 | 0 | 0 | 1 | 1 |  | 0 | 1 0 |  | Locked |  | 2 | 1 | 135 |  | 1 | 8 | 178-185 | Locked | 1 | 0 | 0 | 0
UZ0842_L6 | UZ0842_L6 | 43 | E-UTRA Band 7 - 20MHz | 2850 | 100 | 100 | Default Cell Equipment |  |  | 0 | 16 | 16 | True | Proportional Fair | -140 | Transmit Diversity;SU-MIMO | 0 - DSUUU-DSUUU | 390 |  | Locked | Not Allocated | 100 | 100 | 0 | 0 | 3 | 2 | 0 | 0 | Macro Layer | 0 | 0 | 0 | 1 | 6 | 20 | 0 | 12.4 | 0 | 0 | 1 | 1 |  | 0 | 1 0 |  | Locked |  | 2 | 0 | 130 |  | 1 | 8 | 169-176 | Locked | 1 | 0 | 0 | 0
UZ0844_L1 | UZ0844_L1 | 43 | E-UTRA Band 3 - 5MHz | 1925 | 100 | 100 | Default Cell Equipment |  |  | 0 | 16 | 16 | True | Proportional Fair | -140 | Transmit Diversity;SU-MIMO | 0 - DSUUU-DSUUU | 89 |  | Locked | Locked | 100 | 100 | 0 | 0 | 3 | 2 | 0 | 0 | Macro Layer | 0 | 0 | 0 | 1 | 6 | 20 | 0 | 18.4 | 0 | 0 | 1 | 1 | Default 25 RB | 0 | 1 0 |  | Locked | 1 | 2 | 2 | 29 |  | 1 | 8 | 774-781 | Locked | 1 | 0 | 0 | 0
UZ0844_L2 | UZ0844_L2 | 43 | E-UTRA Band 3 - 5MHz | 1925 | 100 | 100 | Default Cell Equipment |  |  | 0 | 16 | 16 | True | Proportional Fair | -140 | Transmit Diversity;SU-MIMO | 0 - DSUUU-DSUUU | 97 |  | Locked | Locked | 100 | 100 | 0 | 0 | 3 | 2 | 0 | 0 | Macro Layer | 0 | 0 | 0 | 1 | 6 | 20 | 0 | 18.4 | 0 | 0 | 1 | 1 | Default 25 RB | 0 | 1 0 |  | Locked | 2 | 2 | 1 | 32 |  | 1 | 8 | 98-105 | Locked | 1 | 0 | 0 | 0
UZ0844_L3 | UZ0844_L3 | 43 | E-UTRA Band 3 - 5MHz | 1925 | 100 | 100 | Default Cell Equipment |  |  | 0 | 16 | 16 | True | Proportional Fair | -140 | Transmit Diversity;SU-MIMO | 0 - DSUUU-DSUUU | 105 |  | Locked | Locked | 100 | 100 | 0 | 0 | 3 | 2 | 0 | 0 | Macro Layer | 0 | 0 | 0 | 1 | 6 | 20 | 0 | 18.4 | 0 | 0 | 1 | 1 | Default 25 RB | 0 | 1 0 |  | Locked | 3 | 2 | 0 | 35 |  | 1 | 8 | 823-830 | Locked | 1 | 0 | 0 | 0
UZ0850_L1 | UZ0850_L1 | 43 | E-UTRA Band 3 - 5MHz | 1925 | 100 | 100 | Default Cell Equipment |  |  | 0 | 16 | 16 | True | Proportional Fair | -140 | Transmit Diversity;SU-MIMO | 0 - DSUUU-DSUUU | 494 |  | Locked | Locked | 100 | 100 | 0 | 0 | 3 | 2 | 0 | 0 | Macro Layer | 0 | 0 | 0 | 1 | 6 | 20 | 0 | 18.4 | 0 | 0 | 1 | 1 | Default 25 RB | 0 | 1 0 |  | Locked | 1 | 2 | 2 | 164 |  | 1 | 8 | 360-367 | Locked | 1 | 0 | 0 | 0
UZ0850_L2 | UZ0850_L2 | 43 | E-UTRA Band 3 - 5MHz | 1925 | 100 | 100 | Default Cell Equipment |  |  | 0 | 16 | 16 | True | Proportional Fair | -140 | Transmit Diversity;SU-MIMO | 0 - DSUUU-DSUUU | 486 |  | Locked | Locked | 100 | 100 | 0 | 0 | 3 | 2 | 0 | 0 | Macro Layer | 0 | 0 | 0 | 1 | 6 | 20 | 0 | 18.4 | 0 | 0 | 1 | 1 | Default 25 RB | 0 | 1 0 |  | Locked | 2 | 2 | 0 | 162 |  | 1 | 8 | 206-213 | Locked | 1 | 0 | 0 | 0
UZ0850_L3 | UZ0850_L3 | 43 | E-UTRA Band 3 - 5MHz | 1925 | 100 | 100 | Default Cell Equipment |  |  | 0 | 16 | 16 | True | Proportional Fair | -140 | Transmit Diversity;SU-MIMO | 0 - DSUUU-DSUUU | 502 |  | Locked | Locked | 100 | 100 | 0 | 0 | 3 | 2 | 0 | 0 | Macro Layer | 0 | 0 | 0 | 1 | 6 | 20 | 0 | 18.4 | 0 | 0 | 1 | 1 | Default 25 RB | 0 | 1 0 |  | Locked | 3 | 2 | 1 | 167 |  | 1 | 8 | 455-462 | Locked | 1 | 0 | 0 | 0
UZ0859_L1 | UZ0859_L1 | 43 | E-UTRA Band 3 - 5MHz | 1225 | 100 | 100 | Default Cell Equipment |  |  | 0 | 16 | 16 | True | Proportional Fair | -140 | Transmit Diversity;SU-MIMO | 0 - DSUUU-DSUUU | 269 |  | Locked | Not Allocated | 100 | 100 | 0 | 0 | 3 | 2 | 0 | 0 | Macro Layer | 0 | 0 | 0 | 1 | 6 | 20 | 0 | 18.4 | 0 | 0 | 1 | 1 |  | 0 | 1 0 |  | Locked |  | 2 | 2 | 89 |  | 1 | 8 | 194-201 | Locked | 1 | 0 | 0 | 0
UZ0859_L2 | UZ0859_L2 | 43 | E-UTRA Band 3 - 5MHz | 1225 | 100 | 100 | Default Cell Equipment |  |  | 0 | 16 | 16 | True | Proportional Fair | -140 | Transmit Diversity;SU-MIMO | 0 - DSUUU-DSUUU | 285 |  | Locked | Not Allocated | 100 | 100 | 0 | 0 | 3 | 2 | 0 | 0 | Macro Layer | 0 | 0 | 0 | 1 | 6 | 20 | 0 | 18.4 | 0 | 0 | 1 | 1 |  | 0 | 1 0 |  | Locked |  | 2 | 0 | 95 |  | 1 | 8 | 179-186 | Locked | 1 | 0 | 0 | 0
UZ0859_L3 | UZ0859_L3 | 43 | E-UTRA Band 3 - 5MHz | 1225 | 100 | 100 | Default Cell Equipment |  |  | 0 | 16 | 16 | True | Proportional Fair | -140 | Transmit Diversity;SU-MIMO | 0 - DSUUU-DSUUU | 277 |  | Locked | Not Allocated | 100 | 100 | 0 | 0 | 3 | 2 | 0 | 0 | Macro Layer | 0 | 0 | 0 | 1 | 6 | 20 | 0 | 18.4 | 0 | 0 | 1 | 1 |  | 0 | 1 0 |  | Locked |  | 2 | 1 | 92 |  | 1 | 8 | 202-209 | Locked | 1 | 0 | 0 | 0
UZ0860_L1 | UZ0860_L1 | 43 | E-UTRA Band 3 - 5MHz | 1225 | 100 | 100 | Default Cell Equipment |  |  | 0 | 16 | 16 | True | Proportional Fair | -140 | Transmit Diversity;SU-MIMO | 0 - DSUUU-DSUUU | 480 |  | Locked | Not Allocated | 100 | 100 | 0 | 0 | 3 | 2 | 0 | 0 | Macro Layer | 0 | 0 | 0 | 1 | 6 | 20 | 0 | 18.4 | 0 | 0 | 1 | 1 |  | 0 | 1 0 |  | Locked |  | 2 | 0 | 160 |  | 1 | 8 | 225-232 | Locked | 1 | 0 | 0 | 0
UZ0860_L2 | UZ0860_L2 | 43 | E-UTRA Band 3 - 5MHz | 1225 | 100 | 100 | Default Cell Equipment |  |  | 0 | 16 | 16 | True | Proportional Fair | -140 | Transmit Diversity;SU-MIMO | 0 - DSUUU-DSUUU | 496 |  | Locked | Not Allocated | 100 | 100 | 0 | 0 | 3 | 2 | 0 | 0 | Macro Layer | 0 | 0 | 0 | 1 | 6 | 20 | 0 | 18.4 | 0 | 0 | 1 | 1 |  | 0 | 1 0 |  | Locked |  | 2 | 1 | 165 |  | 1 | 8 | 296-303 | Locked | 1 | 0 | 0 | 0
UZ0860_L3 | UZ0860_L3 | 43 | E-UTRA Band 3 - 5MHz | 1225 | 100 | 100 | Default Cell Equipment |  |  | 0 | 16 | 16 | True | Proportional Fair | -140 | Transmit Diversity;SU-MIMO | 0 - DSUUU-DSUUU | 488 |  | Locked | Not Allocated | 100 | 100 | 0 | 0 | 3 | 2 | 0 | 0 | Macro Layer | 0 | 0 | 0 | 1 | 6 | 20 | 0 | 18.4 | 0 | 0 | 1 | 1 |  | 0 | 1 0 |  | Locked |  | 2 | 2 | 162 |  | 1 | 8 | 192-199 | Locked | 1 | 0 | 0 | 0
UZ0869_L1 | UZ0869_L1 | 43 | E-UTRA Band 3 - 5MHz | 1925 | 100 | 100 | Default Cell Equipment |  |  | 0 | 16 | 16 | True | Proportional Fair | -140 | Transmit Diversity;SU-MIMO | 0 - DSUUU-DSUUU | 297 |  | Locked | Locked | 100 | 100 | 0 | 0 | 3 | 2 | 0 | 0 | Macro Layer | 0 | 0 | 0 | 1 | 6 | 20 | 0 | 18.4 | 0 | 0 | 1 | 1 | Default 25 RB | 0 | 1 0 |  | Locked | 1 | 2 | 0 | 99 |  | 1 | 8 | 283-290 | Locked | 1 | 0 | 0 | 0
UZ0870_L1 | UZ0870_L1 | 43 | E-UTRA Band 3 - 5MHz | 1925 | 100 | 100 | Default Cell Equipment |  |  | 0 | 16 | 16 | True | Proportional Fair | -140 | Transmit Diversity;SU-MIMO | 0 - DSUUU-DSUUU | 171 |  | Locked | Locked | 100 | 100 | 0 | 0 | 3 | 2 | 0 | 0 | Macro Layer | 0 | 0 | 0 | 1 | 6 | 20 | 0 | 18.4 | 0 | 0 | 1 | 1 | Default 25 RB | 0 | 1 0 |  | Locked | 1 | 2 | 0 | 57 |  | 1 | 8 | 136-143 | Locked | 1 | 0 | 0 | 0
UZ0870_L2 | UZ0870_L2 | 43 | E-UTRA Band 3 - 5MHz | 1925 | 100 | 100 | Default Cell Equipment |  |  | 0 | 16 | 16 | True | Proportional Fair | -140 | Transmit Diversity;SU-MIMO | 0 - DSUUU-DSUUU | 179 |  | Locked | Locked | 100 | 100 | 0 | 0 | 3 | 2 | 0 | 0 | Macro Layer | 0 | 0 | 0 | 1 | 6 | 20 | 0 | 18.4 | 0 | 0 | 1 | 1 | Default 25 RB | 0 | 1 0 |  | Locked | 2 | 2 | 2 | 59 |  | 1 | 8 | 54-61 | Locked | 1 | 0 | 0 | 0
UZ0870_L3 | UZ0870_L3 | 43 | E-UTRA Band 3 - 5MHz | 1925 | 100 | 100 | Default Cell Equipment |  |  | 0 | 16 | 16 | True | Proportional Fair | -140 | Transmit Diversity;SU-MIMO | 0 - DSUUU-DSUUU | 187 |  | Locked | Locked | 100 | 100 | 0 | 0 | 3 | 2 | 0 | 0 | Macro Layer | 0 | 0 | 0 | 1 | 6 | 20 | 0 | 18.4 | 0 | 0 | 1 | 1 | Default 25 RB | 0 | 1 0 |  | Locked | 3 | 2 | 1 | 62 |  | 1 | 8 | 93-100 | Locked | 1 | 0 | 0 | 0
UZ0872_L1 | UZ0872_L1 | 43 | E-UTRA Band 3 - 5MHz | 1925 | 100 | 100 | Default Cell Equipment |  |  | 0 | 16 | 16 | True | Proportional Fair | -140 | Transmit Diversity;SU-MIMO | 0 - DSUUU-DSUUU | 465 |  | Locked | Locked | 100 | 100 | 0 | 0 | 3 | 2 | 0 | 0 | Macro Layer | 0 | 0 | 0 | 1 | 6 | 20 | 0 | 18.4 | 0 | 0 | 1 | 1 | Default 25 RB | 0 | 1 0 |  | Locked | 1 | 2 | 0 | 155 |  | 1 | 8 | 62-69 | Locked | 1 | 0 | 0 | 0
UZ0872_L2 | UZ0872_L2 | 43 | E-UTRA Band 3 - 5MHz | 1925 | 100 | 100 | Default Cell Equipment |  |  | 0 | 16 | 16 | True | Proportional Fair | -140 | Transmit Diversity;SU-MIMO | 0 - DSUUU-DSUUU | 457 |  | Locked | Locked | 100 | 100 | 0 | 0 | 3 | 2 | 0 | 0 | Macro Layer | 0 | 0 | 0 | 1 | 6 | 20 | 0 | 18.4 | 0 | 0 | 1 | 1 | Default 25 RB | 0 | 1 0 |  | Locked | 2 | 2 | 1 | 152 |  | 1 | 8 | 76-83 | Locked | 1 | 0 | 0 | 0
UZ0875_L1 | UZ0875_L1 | 43 | E-UTRA Band 3 - 5MHz | 1925 | 100 | 100 | Default Cell Equipment |  |  | 0 | 16 | 16 | True | Proportional Fair | -140 | Transmit Diversity;SU-MIMO | 0 - DSUUU-DSUUU | 64 |  | Locked | Locked | 100 | 100 | 0 | 0 | 3 | 2 | 0 | 0 | Macro Layer | 0 | 0 | 0 | 1 | 6 | 20 | 0 | 18.4 | 0 | 0 | 1 | 1 | Default 25 RB | 0 | 1 0 |  | Locked |  | 2 | 1 | 21 |  | 1 | 8 | 658-665 | Locked | 1 | 0 | 0 | 0
UZ0875_L2 | UZ0875_L2 | 43 | E-UTRA Band 3 - 5MHz | 1925 | 100 | 100 | Default Cell Equipment |  |  | 0 | 16 | 16 | True | Proportional Fair | -140 | Transmit Diversity;SU-MIMO | 0 - DSUUU-DSUUU | 80 |  | Locked | Locked | 100 | 100 | 0 | 0 | 3 | 2 | 0 | 0 | Macro Layer | 0 | 0 | 0 | 1 | 6 | 20 | 0 | 18.4 | 0 | 0 | 1 | 1 | Default 25 RB | 0 | 1 0 |  | Locked |  | 2 | 2 | 26 |  | 1 | 8 | 594-601 | Locked | 1 | 0 | 0 | 0
UZ0875_L3 | UZ0875_L3 | 43 | E-UTRA Band 3 - 5MHz | 1925 | 100 | 100 | Default Cell Equipment |  |  | 0 | 16 | 16 | True | Proportional Fair | -140 | Transmit Diversity;SU-MIMO | 0 - DSUUU-DSUUU | 72 |  | Locked | Locked | 100 | 100 | 0 | 0 | 3 | 2 | 0 | 0 | Macro Layer | 0 | 0 | 0 | 1 | 6 | 20 | 0 | 18.4 | 0 | 0 | 1 | 1 | Default 25 RB | 0 | 1 0 |  | Locked |  | 2 | 0 | 24 |  | 1 | 8 | 643-650 | Locked | 1 | 0 | 0 | 0
UZ0877_L1 | UZ0877_L1 | 43 | E-UTRA Band 3 - 5MHz | 1925 | 100 | 100 | Default Cell Equipment |  |  | 0 | 16 | 16 | True | Proportional Fair | -140 | Transmit Diversity;SU-MIMO | 0 - DSUUU-DSUUU | 269 |  | Locked | Locked | 100 | 100 | 0 | 0 | 3 | 2 | 0 | 0 | Macro Layer | 0 | 0 | 0 | 1 | 6 | 20 | 0 | 18.4 | 0 | 0 | 1 | 1 | Default 25 RB | 0 | 1 0 |  | Locked | 1 | 2 | 2 | 89 |  | 1 | 8 | 249-256 | Locked | 1 | 0 | 0 | 0
UZ0877_L2 | UZ0877_L2 | 43 | E-UTRA Band 3 - 5MHz | 1925 | 100 | 100 | Default Cell Equipment |  |  | 0 | 16 | 16 | True | Proportional Fair | -140 | Transmit Diversity;SU-MIMO | 0 - DSUUU-DSUUU | 261 |  | Locked | Locked | 100 | 100 | 0 | 0 | 3 | 2 | 0 | 0 | Macro Layer | 0 | 0 | 0 | 1 | 6 | 20 | 0 | 18.4 | 0 | 0 | 1 | 1 | Default 25 RB | 0 | 1 0 |  | Locked | 2 | 2 | 0 | 87 |  | 1 | 8 | 315-322 | Locked | 1 | 0 | 0 | 0
UZ0878_L1 | UZ0878_L1 | 43 | E-UTRA Band 3 - 5MHz | 1925 | 100 | 100 | Default Cell Equipment |  |  | 0 | 16 | 16 | True | Proportional Fair | -140 | Transmit Diversity;SU-MIMO | 0 - DSUUU-DSUUU | 448 |  | Locked | Locked | 100 | 100 | 0 | 0 | 3 | 2 | 0 | 0 | Macro Layer | 0 | 0 | 0 | 1 | 6 | 20 | 0 | 18.4 | 0 | 0 | 1 | 1 | Default 25 RB | 0 | 1 0 |  | Locked | 1 | 2 | 1 | 149 |  | 1 | 8 | 75-82 | Locked | 1 | 0 | 0 | 0
UZ0878_L2 | UZ0878_L2 | 43 | E-UTRA Band 3 - 5MHz | 1925 | 100 | 100 | Default Cell Equipment |  |  | 0 | 16 | 16 | True | Proportional Fair | -140 | Transmit Diversity;SU-MIMO | 0 - DSUUU-DSUUU | 440 |  | Locked | Locked | 100 | 100 | 0 | 0 | 3 | 2 | 0 | 0 | Macro Layer | 0 | 0 | 0 | 1 | 6 | 20 | 0 | 18.4 | 0 | 0 | 1 | 1 | Default 25 RB | 0 | 1 0 |  | Locked | 2 | 2 | 2 | 146 |  | 1 | 8 | 125-132 | Locked | 1 | 0 | 0 | 0
UZ0895_L1 | UZ0895_L1 | 43 | E-UTRA Band 3 - 5MHz | 1925 | 100 | 100 | Default Cell Equipment |  |  | 0 | 16 | 16 | True | Proportional Fair | -140 | Transmit Diversity;SU-MIMO | 0 - DSUUU-DSUUU | 371 |  | Locked | Locked | 100 | 100 | 0 | 0 | 3 | 2 | 0 | 0 | Macro Layer | 0 | 0 | 0 | 1 | 6 | 20 | 0 | 18.4 | 0 | 0 | 1 | 1 | Default 25 RB | 0 | 1 0 |  | Locked | 1 | 2 | 2 | 123 |  | 1 | 8 | 750-757 | Locked | 1 | 0 | 0 | 0
UZ0895_L2 | UZ0895_L2 | 43 | E-UTRA Band 3 - 5MHz | 1925 | 100 | 100 | Default Cell Equipment |  |  | 0 | 16 | 16 | True | Proportional Fair | -140 | Transmit Diversity;SU-MIMO | 0 - DSUUU-DSUUU | 355 |  | Locked | Locked | 100 | 100 | 0 | 0 | 3 | 2 | 0 | 0 | Macro Layer | 0 | 0 | 0 | 1 | 6 | 20 | 0 | 18.4 | 0 | 0 | 1 | 1 | Default 25 RB | 0 | 1 0 |  | Locked | 2 | 2 | 1 | 118 |  | 1 | 8 | 435-442 | Locked | 1 | 0 | 0 | 0
UZ0895_L3 | UZ0895_L3 | 43 | E-UTRA Band 3 - 5MHz | 1925 | 100 | 100 | Default Cell Equipment |  |  | 0 | 16 | 16 | True | Proportional Fair | -140 | Transmit Diversity;SU-MIMO | 0 - DSUUU-DSUUU | 363 |  | Locked | Locked | 100 | 100 | 0 | 0 | 3 | 2 | 0 | 0 | Macro Layer | 0 | 0 | 0 | 1 | 6 | 20 | 0 | 18.4 | 0 | 0 | 1 | 1 | Default 25 RB | 0 | 1 0 |  | Locked | 3 | 2 | 0 | 121 |  | 1 | 8 | 500-507 | Locked | 1 | 0 | 0 | 0
UZ0896_L1 | UZ0896_L1 | 43 | E-UTRA Band 3 - 5MHz | 1925 | 100 | 100 | Default Cell Equipment |  |  | 0 | 16 | 16 | True | Proportional Fair | -140 | Transmit Diversity;SU-MIMO | 0 - DSUUU-DSUUU | 119 |  | Locked | Locked | 100 | 100 | 0 | 0 | 3 | 2 | 0 | 0 | Macro Layer | 0 | 0 | 0 | 1 | 6 | 20 | 0 | 18.4 | 0 | 0 | 1 | 1 | Default 25 RB | 0 | 1 0 |  | Locked | 1 | 2 | 2 | 39 |  | 1 | 8 | 571-578 | Locked | 1 | 0 | 0 | 0
UZ0896_L2 | UZ0896_L2 | 43 | E-UTRA Band 3 - 5MHz | 1925 | 100 | 100 | Default Cell Equipment |  |  | 0 | 16 | 16 | True | Proportional Fair | -140 | Transmit Diversity;SU-MIMO | 0 - DSUUU-DSUUU | 127 |  | Locked | Locked | 100 | 100 | 0 | 0 | 3 | 2 | 0 | 0 | Macro Layer | 0 | 0 | 0 | 1 | 6 | 20 | 0 | 18.4 | 0 | 0 | 1 | 1 | Default 25 RB | 0 | 1 0 |  | Locked | 2 | 2 | 1 | 42 |  | 1 | 8 | 245-252 | Locked | 1 | 0 | 0 | 0
UZ0896_L3 | UZ0896_L3 | 43 | E-UTRA Band 3 - 5MHz | 1925 | 100 | 100 | Default Cell Equipment |  |  | 0 | 16 | 16 | True | Proportional Fair | -140 | Transmit Diversity;SU-MIMO | 0 - DSUUU-DSUUU | 111 |  | Locked | Locked | 100 | 100 | 0 | 0 | 3 | 2 | 0 | 0 | Macro Layer | 0 | 0 | 0 | 1 | 6 | 20 | 0 | 18.4 | 0 | 0 | 1 | 1 | Default 25 RB | 0 | 1 0 |  | Locked | 3 | 2 | 0 | 37 |  | 1 | 8 | 237-244 | Locked | 1 | 0 | 0 | 0
UZ0898_L1 | UZ0898_L1 | 43 | E-UTRA Band 3 - 5MHz | 1925 | 100 | 100 | Default Cell Equipment |  |  | 0 | 16 | 16 | True | Proportional Fair | -140 | Transmit Diversity;SU-MIMO | 0 - DSUUU-DSUUU | 425 |  | Locked | Locked | 100 | 100 | 0 | 0 | 3 | 2 | 0 | 0 | Macro Layer | 0 | 0 | 0 | 1 | 6 | 20 | 0 | 18.4 | 0 | 0 | 1 | 1 | Default 25 RB | 0 | 1 0 |  | Locked | 1 | 2 | 2 | 141 |  | 1 | 8 | 511-518 | Locked | 1 | 0 | 0 | 0
UZ0898_L2 | UZ0898_L2 | 43 | E-UTRA Band 3 - 5MHz | 1925 | 100 | 100 | Default Cell Equipment |  |  | 0 | 16 | 16 | True | Proportional Fair | -140 | Transmit Diversity;SU-MIMO | 0 - DSUUU-DSUUU | 417 |  | Locked | Locked | 100 | 100 | 0 | 0 | 3 | 2 | 0 | 0 | Macro Layer | 0 | 0 | 0 | 1 | 6 | 20 | 0 | 18.4 | 0 | 0 | 1 | 1 | Default 25 RB | 0 | 1 0 |  | Locked | 2 | 2 | 0 | 139 |  | 1 | 8 | 316-323 | Locked | 1 | 0 | 0 | 0
UZ0898_L3 | UZ0898_L3 | 43 | E-UTRA Band 3 - 5MHz | 1925 | 100 | 100 | Default Cell Equipment |  |  | 0 | 16 | 16 | True | Proportional Fair | -140 | Transmit Diversity;SU-MIMO | 0 - DSUUU-DSUUU | 433 |  | Locked | Locked | 100 | 100 | 0 | 0 | 3 | 2 | 0 | 0 | Macro Layer | 0 | 0 | 0 | 1 | 6 | 20 | 0 | 18.4 | 0 | 0 | 1 | 1 | Default 25 RB | 0 | 1 0 |  | Locked | 3 | 2 | 1 | 144 |  | 1 | 8 | 536-543 | Locked | 1 | 0 | 0 | 0
UZ0899_L1 | UZ0899_L1 | 43 | E-UTRA Band 3 - 5MHz | 1925 | 100 | 100 | Default Cell Equipment |  |  | 0 | 16 | 16 | True | Proportional Fair | -140 | Transmit Diversity;SU-MIMO | 0 - DSUUU-DSUUU | 305 |  | Locked | Locked | 100 | 100 | 0 | 0 | 3 | 2 | 0 | 0 | Macro Layer | 0 | 0 | 0 | 1 | 6 | 20 | 0 | 18.4 | 0 | 0 | 1 | 1 | Default 25 RB | 0 | 1 0 |  | Locked | 1 | 2 | 2 | 101 |  | 1 | 8 | 495-502 | Locked | 1 | 0 | 0 | 0
UZ0899_L2 | UZ0899_L2 | 43 | E-UTRA Band 3 - 5MHz | 1925 | 100 | 100 | Default Cell Equipment |  |  | 0 | 16 | 16 | True | Proportional Fair | -140 | Transmit Diversity;SU-MIMO | 0 - DSUUU-DSUUU | 281 |  | Locked | Locked | 100 | 100 | 0 | 0 | 3 | 2 | 0 | 0 | Macro Layer | 0 | 0 | 0 | 1 | 6 | 20 | 0 | 18.4 | 0 | 0 | 1 | 1 | Default 25 RB | 0 | 1 0 |  | Locked | 2 | 2 | 2 | 93 |  | 1 | 8 | 186-193 | Locked | 1 | 0 | 0 | 0
UZ0899_L3 | UZ0899_L3 | 43 | E-UTRA Band 3 - 5MHz | 1925 | 100 | 100 | Default Cell Equipment |  |  | 0 | 16 | 16 | True | Proportional Fair | -140 | Transmit Diversity;SU-MIMO | 0 - DSUUU-DSUUU | 313 |  | Locked | Locked | 100 | 100 | 0 | 0 | 3 | 2 | 0 | 0 | Macro Layer | 0 | 0 | 0 | 1 | 6 | 20 | 0 | 18.4 | 0 | 0 | 1 | 1 | Default 25 RB | 0 | 1 0 |  | Locked | 3 | 2 | 1 | 104 |  | 1 | 8 | 547-554 | Locked | 1 | 0 | 0 | 0
UZ0899_L4 | UZ0899_L4 | 43 | E-UTRA Band 7 - 20MHz | 2850 | 100 | 100 | Default Cell Equipment |  |  | 0 | 16 | 16 | True | Proportional Fair | -140 | Transmit Diversity;SU-MIMO | 0 - DSUUU-DSUUU | 289 |  | Locked | Locked | 100 | 100 | 0 | 0 | 3 | 2 | 0 | 0 | Macro Layer | 0 | 0 | 0 | 1 | 6 | 20 | 0 | 12.4 | 0 | 0 | 1 | 1 | Default 100 RB | 0 | 1 0 |  | Locked | 4 | 2 | 1 | 96 |  | 1 | 8 | 137-144 | Locked | 1 | 0 | 0 | 0
UZ0899_L5 | UZ0899_L5 | 43 | E-UTRA Band 7 - 20MHz | 2850 | 100 | 100 | Default Cell Equipment |  |  | 0 | 16 | 16 | True | Proportional Fair | -140 | Transmit Diversity;SU-MIMO | 0 - DSUUU-DSUUU | 281 |  | Locked | Locked | 100 | 100 | 0 | 0 | 3 | 2 | 0 | 0 | Macro Layer | 0 | 0 | 0 | 1 | 6 | 20 | 0 | 12.4 | 0 | 0 | 1 | 1 | Default 100 RB | 0 | 1 0 |  | Locked | 5 | 2 | 2 | 93 |  | 1 | 8 | 162-169 | Locked | 1 | 0 | 0 | 0
UZ0899_L6 | UZ0899_L6 | 43 | E-UTRA Band 7 - 20MHz | 2850 | 100 | 100 | Default Cell Equipment |  |  | 0 | 16 | 16 | True | Proportional Fair | -140 | Transmit Diversity;SU-MIMO | 0 - DSUUU-DSUUU | 305 |  | Locked | Locked | 100 | 100 | 0 | 0 | 3 | 2 | 0 | 0 | Macro Layer | 0 | 0 | 0 | 1 | 6 | 20 | 0 | 12.4 | 0 | 0 | 1 | 1 | Default 100 RB | 0 | 1 0 |  | Locked | 6 | 2 | 2 | 101 |  | 1 | 8 | 452-459 | Locked | 1 | 0 | 0 | 0
UZ0930_L1 | UZ0930_L1 | 43 | E-UTRA Band 3 - 5MHz | 1925 | 100 | 100 | Default Cell Equipment |  |  | 0 | 16 | 16 | True | Proportional Fair | -140 | Transmit Diversity;SU-MIMO | 0 - DSUUU-DSUUU | 98 |  | Locked | Locked | 100 | 100 | 0 | 0 | 3 | 2 | 0 | 0 | Macro Layer | 0 | 0 | 0 | 1 | 6 | 20 | 0 | 18.4 | 0 | 0 | 1 | 1 | Default 25 RB | 0 | 1 0 |  | Locked | 1 | 2 | 2 | 32 |  | 1 | 8 | 541-548 | Locked | 1 | 0 | 0 | 0
UZ0930_L2 | UZ0930_L2 | 43 | E-UTRA Band 3 - 5MHz | 1925 | 100 | 100 | Default Cell Equipment |  |  | 0 | 16 | 16 | True | Proportional Fair | -140 | Transmit Diversity;SU-MIMO | 0 - DSUUU-DSUUU | 74 |  | Locked | Locked | 100 | 100 | 0 | 0 | 3 | 2 | 0 | 0 | Macro Layer | 0 | 0 | 0 | 1 | 6 | 20 | 0 | 18.4 | 0 | 0 | 1 | 1 | Default 25 RB | 0 | 1 0 |  | Locked | 2 | 2 | 2 | 24 |  | 1 | 8 | 753-760 | Locked | 1 | 0 | 0 | 0
UZ0930_L3 | UZ0930_L3 | 43 | E-UTRA Band 3 - 5MHz | 1925 | 100 | 100 | Default Cell Equipment |  |  | 0 | 16 | 16 | True | Proportional Fair | -140 | Transmit Diversity;SU-MIMO | 0 - DSUUU-DSUUU | 66 |  | Locked | Locked | 100 | 100 | 0 | 0 | 3 | 2 | 0 | 0 | Macro Layer | 0 | 0 | 0 | 1 | 6 | 20 | 0 | 18.4 | 0 | 0 | 1 | 1 | Default 25 RB | 0 | 1 0 |  | Locked | 3 | 2 | 0 | 22 |  | 1 | 8 | 533-540 | Locked | 1 | 0 | 0 | 0
UZ0930_L4 | UZ0930_L4 | 43 | E-UTRA Band 7 - 20MHz | 2850 | 100 | 100 | Default Cell Equipment |  |  | 0 | 16 | 16 | True | Proportional Fair | -140 | Transmit Diversity;SU-MIMO | 0 - DSUUU-DSUUU | 4 |  | Locked | Locked | 100 | 100 | 0 | 0 | 3 | 2 | 0 | 0 | Macro Layer | 0 | 0 | 0 | 1 | 6 | 20 | 0 | 12.4 | 0 | 0 | 1 | 1 | Default 100 RB | 0 | 1 0 |  | Locked | 4 | 2 | 1 | 1 |  | 1 | 8 | 2018-11-01 | Locked | 1 | 0 | 0 | 0
UZ0930_L5 | UZ0930_L5 | 43 | E-UTRA Band 7 - 20MHz | 2850 | 100 | 100 | Default Cell Equipment |  |  | 0 | 16 | 16 | True | Proportional Fair | -140 | Transmit Diversity;SU-MIMO | 0 - DSUUU-DSUUU | 5 |  | Locked | Locked | 100 | 100 | 0 | 0 | 3 | 2 | 0 | 0 | Macro Layer | 0 | 0 | 0 | 1 | 6 | 20 | 0 | 12.4 | 0 | 0 | 1 | 1 | Default 100 RB | 0 | 1 0 |  | Locked | 5 | 2 | 2 | 1 |  | 1 | 8 | 238-245 | Locked | 1 | 0 | 0 | 0
UZ0931_L1 | UZ0931_L1 | 43 | E-UTRA Band 3 - 5MHz | 1925 | 100 | 100 | Default Cell Equipment |  |  | 0 | 16 | 16 | True | Proportional Fair | -140 | Transmit Diversity;SU-MIMO | 0 - DSUUU-DSUUU | 83 |  | Locked | Locked | 100 | 100 | 0 | 0 | 3 | 2 | 0 | 0 | Macro Layer | 0 | 0 | 0 | 1 | 6 | 20 | 0 | 18.4 | 0 | 0 | 1 | 1 | Default 25 RB | 0 | 1 0 |  | Locked | 1 | 2 | 2 | 27 |  | 1 | 8 | 663-670 | Locked | 1 | 0 | 0 | 0
UZ0931_L2 | UZ0931_L2 | 43 | E-UTRA Band 3 - 5MHz | 1925 | 100 | 100 | Default Cell Equipment |  |  | 0 | 16 | 16 | True | Proportional Fair | -140 | Transmit Diversity;SU-MIMO | 0 - DSUUU-DSUUU | 67 |  | Locked | Locked | 100 | 100 | 0 | 0 | 3 | 2 | 0 | 0 | Macro Layer | 0 | 0 | 0 | 1 | 6 | 20 | 0 | 18.4 | 0 | 0 | 1 | 1 | Default 25 RB | 0 | 1 0 |  | Locked | 2 | 2 | 1 | 22 |  | 1 | 8 | 445-452 | Locked | 1 | 0 | 0 | 0
UZ0931_L3 | UZ0931_L3 | 43 | E-UTRA Band 3 - 5MHz | 1925 | 100 | 100 | Default Cell Equipment |  |  | 0 | 16 | 16 | True | Proportional Fair | -140 | Transmit Diversity;SU-MIMO | 0 - DSUUU-DSUUU | 91 |  | Locked | Locked | 100 | 100 | 0 | 0 | 3 | 2 | 0 | 0 | Macro Layer | 0 | 0 | 0 | 1 | 6 | 20 | 0 | 18.4 | 0 | 0 | 1 | 1 | Default 25 RB | 0 | 1 0 |  | Locked | 3 | 2 | 1 | 30 |  | 1 | 8 | 517-524 | Locked | 1 | 0 | 0 | 0
UZ0931_L4 | UZ0931_L4 | 43 | E-UTRA Band 7 - 20MHz | 2850 | 100 | 100 | Default Cell Equipment |  |  | 0 | 16 | 16 | True | Proportional Fair | -140 | Transmit Diversity;SU-MIMO | 0 - DSUUU-DSUUU | 32 |  | Locked | Locked | 100 | 100 | 0 | 0 | 3 | 2 | 0 | 0 | Macro Layer | 0 | 0 | 0 | 1 | 6 | 20 | 0 | 12.4 | 0 | 0 | 1 | 1 | Default 100 RB | 0 | 1 0 |  | Locked | 4 | 2 | 2 | 10 |  | 1 | 8 | 247-254 | Locked | 1 | 0 | 0 | 0
UZ0931_L5 | UZ0931_L5 | 43 | E-UTRA Band 7 - 20MHz | 2850 | 100 | 100 | Default Cell Equipment |  |  | 0 | 16 | 16 | True | Proportional Fair | -140 | Transmit Diversity;SU-MIMO | 0 - DSUUU-DSUUU | 40 |  | Locked | Locked | 100 | 100 | 0 | 0 | 3 | 2 | 0 | 0 | Macro Layer | 0 | 0 | 0 | 1 | 6 | 20 | 0 | 12.4 | 0 | 0 | 1 | 1 | Default 100 RB | 0 | 1 0 |  | Locked | 5 | 2 | 1 | 13 |  | 1 | 8 | 260-267 | Locked | 1 | 0 | 0 | 0
UZ0932_L1 | UZ0932_L1 | 43 | E-UTRA Band 3 - 5MHz | 1925 | 100 | 100 | Default Cell Equipment |  |  | 0 | 16 | 16 | True | Proportional Fair | -140 | Transmit Diversity;SU-MIMO | 0 - DSUUU-DSUUU | 374 |  | Locked | Locked | 100 | 100 | 0 | 0 | 3 | 2 | 0 | 0 | Macro Layer | 0 | 0 | 0 | 1 | 6 | 20 | 0 | 18.4 | 0 | 0 | 1 | 1 | Default 25 RB | 0 | 1 0 |  | Locked | 1 | 2 | 2 | 124 |  | 1 | 8 | 356-363 | Locked | 1 | 0 | 0 | 0
UZ0932_L2 | UZ0932_L2 | 43 | E-UTRA Band 3 - 5MHz | 1925 | 100 | 100 | Default Cell Equipment |  |  | 0 | 16 | 16 | True | Proportional Fair | -140 | Transmit Diversity;SU-MIMO | 0 - DSUUU-DSUUU | 398 |  | Locked | Locked | 100 | 100 | 0 | 0 | 3 | 2 | 0 | 0 | Macro Layer | 0 | 0 | 0 | 1 | 6 | 20 | 0 | 18.4 | 0 | 0 | 1 | 1 | Default 25 RB | 0 | 1 0 |  | Locked | 2 | 2 | 2 | 132 |  | 1 | 8 | 309-316 | Locked | 1 | 0 | 0 | 0
UZ0932_L3 | UZ0932_L3 | 43 | E-UTRA Band 3 - 5MHz | 1925 | 100 | 100 | Default Cell Equipment |  |  | 0 | 16 | 16 | True | Proportional Fair | -140 | Transmit Diversity;SU-MIMO | 0 - DSUUU-DSUUU | 366 |  | Locked | Locked | 100 | 100 | 0 | 0 | 3 | 2 | 0 | 0 | Macro Layer | 0 | 0 | 0 | 1 | 6 | 20 | 0 | 18.4 | 0 | 0 | 1 | 1 | Default 25 RB | 0 | 1 0 |  | Locked | 3 | 2 | 0 | 122 |  | 1 | 8 | 720-727 | Locked | 1 | 0 | 0 | 0
UZ0932_L4 | UZ0932_L4 | 43 | E-UTRA Band 7 - 20MHz | 2850 | 100 | 100 | Default Cell Equipment |  |  | 0 | 16 | 16 | True | Proportional Fair | -140 | Transmit Diversity;SU-MIMO | 0 - DSUUU-DSUUU | 46 |  | Locked | Locked | 100 | 100 | 0 | 0 | 3 | 2 | 0 | 0 | Macro Layer | 0 | 0 | 0 | 1 | 6 | 20 | 0 | 12.4 | 0 | 0 | 1 | 1 | Default 100 RB | 0 | 1 0 |  | Locked | 4 | 2 | 1 | 15 |  | 1 | 8 | 102-109 | Locked | 1 | 0 | 0 | 0
UZ0932_L5 | UZ0932_L5 | 43 | E-UTRA Band 7 - 20MHz | 2850 | 100 | 100 | Default Cell Equipment |  |  | 0 | 16 | 16 | True | Proportional Fair | -140 | Transmit Diversity;SU-MIMO | 0 - DSUUU-DSUUU | 54 |  | Locked | Locked | 100 | 100 | 0 | 0 | 3 | 2 | 0 | 0 | Macro Layer | 0 | 0 | 0 | 1 | 6 | 20 | 0 | 12.4 | 0 | 0 | 1 | 1 | Default 100 RB | 0 | 1 0 |  | Locked | 5 | 2 | 0 | 18 |  | 1 | 8 | 65-72 | Locked | 1 | 0 | 0 | 0
UZ0932_L6 | UZ0932_L6 | 43 | E-UTRA Band 7 - 20MHz | 2850 | 100 | 100 | Default Cell Equipment |  |  | 0 | 16 | 16 | True | Proportional Fair | -140 | Transmit Diversity;SU-MIMO | 0 - DSUUU-DSUUU | 38 |  | Locked | Locked | 100 | 100 | 0 | 0 | 3 | 2 | 0 | 0 | Macro Layer | 0 | 0 | 0 | 1 | 6 | 20 | 0 | 12.4 | 0 | 0 | 1 | 1 | Default 100 RB | 0 | 1 0 |  | Locked | 6 | 2 | 2 | 12 |  | 1 | 8 | 88-95 | Locked | 1 | 0 | 0 | 0
UZ0933_L1 | UZ0933_L1 | 43 | E-UTRA Band 3 - 5MHz | 1925 | 100 | 100 | Default Cell Equipment |  |  | 0 | 16 | 16 | True | Proportional Fair | -140 | Transmit Diversity;SU-MIMO | 0 - DSUUU-DSUUU | 245 |  | Locked | Locked | 100 | 100 | 0 | 0 | 3 | 2 | 0 | 0 | Macro Layer | 0 | 0 | 0 | 1 | 6 | 20 | 0 | 18.4 | 0 | 0 | 1 | 1 | Default 25 RB | 0 | 1 0 |  | Locked | 1 | 2 | 2 | 81 |  | 1 | 8 | 126-133 | Locked | 1 | 0 | 0 | 0
UZ0933_L2 | UZ0933_L2 | 43 | E-UTRA Band 3 - 5MHz | 1925 | 100 | 100 | Default Cell Equipment |  |  | 0 | 16 | 16 | True | Proportional Fair | -140 | Transmit Diversity;SU-MIMO | 0 - DSUUU-DSUUU | 285 |  | Locked | Locked | 100 | 100 | 0 | 0 | 3 | 2 | 0 | 0 | Macro Layer | 0 | 0 | 0 | 1 | 6 | 20 | 0 | 18.4 | 0 | 0 | 1 | 1 | Default 25 RB | 0 | 1 0 |  | Locked | 2 | 2 | 0 | 95 |  | 1 | 8 | 293-300 | Locked | 1 | 0 | 0 | 0
UZ0933_L3 | UZ0933_L3 | 43 | E-UTRA Band 3 - 5MHz | 1925 | 100 | 100 | Default Cell Equipment |  |  | 0 | 16 | 16 | True | Proportional Fair | -140 | Transmit Diversity;SU-MIMO | 0 - DSUUU-DSUUU | 261 |  | Locked | Locked | 100 | 100 | 0 | 0 | 3 | 2 | 0 | 0 | Macro Layer | 0 | 0 | 0 | 1 | 6 | 20 | 0 | 18.4 | 0 | 0 | 1 | 1 | Default 25 RB | 0 | 1 0 |  | Locked | 3 | 2 | 0 | 87 |  | 1 | 8 | 254-261 | Locked | 1 | 0 | 0 | 0
UZ0933_L4 | UZ0933_L4 | 43 | E-UTRA Band 7 - 20MHz | 2850 | 100 | 100 | Default Cell Equipment |  |  | 0 | 16 | 16 | True | Proportional Fair | -140 | Transmit Diversity;SU-MIMO | 0 - DSUUU-DSUUU | 148 |  | Locked | Locked | 100 | 100 | 0 | 0 | 3 | 2 | 0 | 0 | Macro Layer | 0 | 0 | 0 | 1 | 6 | 20 | 0 | 12.4 | 0 | 0 | 1 | 1 | Default 100 RB | 0 | 1 0 |  | Locked | 4 | 2 | 1 | 49 |  | 1 | 8 | 418-425 | Locked | 1 | 0 | 0 | 0
UZ0933_L5 | UZ0933_L5 | 43 | E-UTRA Band 7 - 20MHz | 2850 | 100 | 100 | Default Cell Equipment |  |  | 0 | 16 | 16 | True | Proportional Fair | -140 | Transmit Diversity;SU-MIMO | 0 - DSUUU-DSUUU | 156 |  | Locked | Locked | 100 | 100 | 0 | 0 | 3 | 2 | 0 | 0 | Macro Layer | 0 | 0 | 0 | 1 | 6 | 20 | 0 | 12.4 | 0 | 0 | 1 | 1 | Default 100 RB | 0 | 1 0 |  | Locked | 5 | 2 | 0 | 52 |  | 1 | 8 | 191-198 | Locked | 1 | 0 | 0 | 0
UZ0933_L6 | UZ0933_L6 | 43 | E-UTRA Band 7 - 20MHz | 2850 | 100 | 100 | Default Cell Equipment |  |  | 0 | 16 | 16 | True | Proportional Fair | -140 | Transmit Diversity;SU-MIMO | 0 - DSUUU-DSUUU | 140 |  | Locked | Locked | 100 | 100 | 0 | 0 | 3 | 2 | 0 | 0 | Macro Layer | 0 | 0 | 0 | 1 | 6 | 20 | 0 | 12.4 | 0 | 0 | 1 | 1 | Default 100 RB | 0 | 1 0 |  | Locked | 6 | 2 | 2 | 46 |  | 1 | 8 | 2022-08-01 | Locked | 1 | 0 | 0 | 0
UZ0934_L1 | UZ0934_L1 | 43 | E-UTRA Band 3 - 5MHz | 1925 | 100 | 100 | Default Cell Equipment |  |  | 0 | 16 | 16 | True | Proportional Fair | -140 | Transmit Diversity;SU-MIMO | 0 - DSUUU-DSUUU | 136 |  | Locked | Locked | 100 | 100 | 0 | 0 | 3 | 2 | 0 | 0 | Macro Layer | 0 | 0 | 0 | 1 | 6 | 20 | 0 | 18.4 | 0 | 0 | 1 | 1 | Default 25 RB | 0 | 1 0 |  | Locked | 1 | 2 | 1 | 45 |  | 1 | 8 | 768-775 | Locked | 1 | 0 | 0 | 0
UZ0934_L2 | UZ0934_L2 | 43 | E-UTRA Band 3 - 5MHz | 1925 | 100 | 100 | Default Cell Equipment |  |  | 0 | 16 | 16 | True | Proportional Fair | -140 | Transmit Diversity;SU-MIMO | 0 - DSUUU-DSUUU | 160 |  | Locked | Locked | 100 | 100 | 0 | 0 | 3 | 2 | 0 | 0 | Macro Layer | 0 | 0 | 0 | 1 | 6 | 20 | 0 | 18.4 | 0 | 0 | 1 | 1 | Default 25 RB | 0 | 1 0 |  | Locked | 2 | 2 | 1 | 53 |  | 1 | 8 | 100-107 | Locked | 1 | 0 | 0 | 0
UZ0934_L3 | UZ0934_L3 | 43 | E-UTRA Band 3 - 5MHz | 1925 | 100 | 100 | Default Cell Equipment |  |  | 0 | 16 | 16 | True | Proportional Fair | -140 | Transmit Diversity;SU-MIMO | 0 - DSUUU-DSUUU | 168 |  | Locked | Locked | 100 | 100 | 0 | 0 | 3 | 2 | 0 | 0 | Macro Layer | 0 | 0 | 0 | 1 | 6 | 20 | 0 | 18.4 | 0 | 0 | 1 | 1 | Default 25 RB | 0 | 1 0 |  | Locked | 3 | 2 | 0 | 56 |  | 1 | 8 | 509-516 | Locked | 1 | 0 | 0 | 0
UZ0934_L4 | UZ0934_L4 | 43 | E-UTRA Band 7 - 20MHz | 2850 | 100 | 100 | Default Cell Equipment |  |  | 0 | 16 | 16 | True | Proportional Fair | -140 | Transmit Diversity;SU-MIMO | 0 - DSUUU-DSUUU | 415 |  | Locked | Locked | 100 | 100 | 0 | 0 | 3 | 2 | 0 | 0 | Macro Layer | 0 | 0 | 0 | 1 | 6 | 20 | 0 | 12.4 | 0 | 0 | 1 | 1 | Default 100 RB | 0 | 1 0 |  | Locked | 4 | 2 | 1 | 138 |  | 1 | 8 | 560-567 | Locked | 1 | 0 | 0 | 0
UZ0934_L5 | UZ0934_L5 | 43 | E-UTRA Band 7 - 20MHz | 2850 | 100 | 100 | Default Cell Equipment |  |  | 0 | 16 | 16 | True | Proportional Fair | -140 | Transmit Diversity;SU-MIMO | 0 - DSUUU-DSUUU | 14 |  | Locked | Locked | 100 | 100 | 0 | 0 | 3 | 2 | 0 | 0 | Macro Layer | 0 | 0 | 0 | 1 | 6 | 20 | 0 | 12.4 | 0 | 0 | 1 | 1 | Default 100 RB | 0 | 1 0 |  | Locked | 5 | 2 | 2 | 4 |  | 1 | 8 | 44-51 | Locked | 1 | 0 | 0 | 0
UZ0934_L6 | UZ0934_L6 | 43 | E-UTRA Band 7 - 20MHz | 2850 | 100 | 100 | Default Cell Equipment |  |  | 0 | 16 | 16 | True | Proportional Fair | -140 | Transmit Diversity;SU-MIMO | 0 - DSUUU-DSUUU | 3 |  | Locked | Locked | 100 | 100 | 0 | 0 | 3 | 2 | 0 | 0 | Macro Layer | 0 | 0 | 0 | 1 | 6 | 20 | 0 | 12.4 | 0 | 0 | 1 | 1 | Default 100 RB | 0 | 1 0 |  | Locked | 6 | 2 | 0 | 1 |  | 1 | 8 | 439-446 | Locked | 1 | 0 | 0 | 0
UZ0935_L1 | UZ0935_L1 | 43 | E-UTRA Band 3 - 5MHz | 1925 | 100 | 100 | Default Cell Equipment |  |  | 0 | 16 | 16 | True | Proportional Fair | -140 | Transmit Diversity;SU-MIMO | 0 - DSUUU-DSUUU | 155 |  | Locked | Locked | 100 | 100 | 0 | 0 | 3 | 2 | 0 | 0 | Macro Layer | 0 | 0 | 0 | 1 | 6 | 20 | 0 | 18.4 | 0 | 0 | 1 | 1 | Default 25 RB | 0 | 1 0 |  | Locked | 1 | 2 | 2 | 51 |  | 1 | 8 | 712-719 | Locked | 1 | 0 | 0 | 0
UZ0935_L2 | UZ0935_L2 | 43 | E-UTRA Band 3 - 5MHz | 1925 | 100 | 100 | Default Cell Equipment |  |  | 0 | 16 | 16 | True | Proportional Fair | -140 | Transmit Diversity;SU-MIMO | 0 - DSUUU-DSUUU | 195 |  | Locked | Locked | 100 | 100 | 0 | 0 | 3 | 2 | 0 | 0 | Macro Layer | 0 | 0 | 0 | 1 | 6 | 20 | 0 | 18.4 | 0 | 0 | 1 | 1 | Default 25 RB | 0 | 1 0 |  | Locked | 2 | 2 | 0 | 65 |  | 1 | 8 | 613-620 | Locked | 1 | 0 | 0 | 0
UZ0935_L3 | UZ0935_L3 | 43 | E-UTRA Band 3 - 5MHz | 1925 | 100 | 100 | Default Cell Equipment |  |  | 0 | 16 | 16 | True | Proportional Fair | -140 | Transmit Diversity;SU-MIMO | 0 - DSUUU-DSUUU | 171 |  | Locked | Locked | 100 | 100 | 0 | 0 | 3 | 2 | 0 | 0 | Macro Layer | 0 | 0 | 0 | 1 | 6 | 20 | 0 | 18.4 | 0 | 0 | 1 | 1 | Default 25 RB | 0 | 1 0 |  | Locked | 3 | 2 | 0 | 57 |  | 1 | 8 | 831-838 | Locked | 1 | 0 | 0 | 0
UZ0935_L4 | UZ0935_L4 | 43 | E-UTRA Band 7 - 20MHz | 2850 | 100 | 100 | Default Cell Equipment |  |  | 0 | 16 | 16 | True | Proportional Fair | -140 | Transmit Diversity;SU-MIMO | 0 - DSUUU-DSUUU | 23 |  | Locked | Locked | 100 | 100 | 0 | 0 | 3 | 2 | 0 | 0 | Macro Layer | 0 | 0 | 0 | 1 | 6 | 20 | 0 | 12.4 | 0 | 0 | 1 | 1 | Default 100 RB | 0 | 1 0 |  | Locked | 4 | 2 | 2 | 7 |  | 1 | 8 | 743-750 | Locked | 1 | 0 | 0 | 0
UZ0935_L5 | UZ0935_L5 | 43 | E-UTRA Band 7 - 20MHz | 2850 | 100 | 100 | Default Cell Equipment |  |  | 0 | 16 | 16 | True | Proportional Fair | -140 | Transmit Diversity;SU-MIMO | 0 - DSUUU-DSUUU | 19 |  | Locked | Locked | 100 | 100 | 0 | 0 | 3 | 2 | 0 | 0 | Macro Layer | 0 | 0 | 0 | 1 | 6 | 20 | 0 | 12.4 | 0 | 0 | 1 | 1 | Default 100 RB | 0 | 1 0 |  | Locked | 5 | 2 | 1 | 6 |  | 1 | 8 | 740-747 | Locked | 1 | 0 | 0 | 0
UZ0935_L6 | UZ0935_L6 | 43 | E-UTRA Band 7 - 20MHz | 2850 | 100 | 100 | Default Cell Equipment |  |  | 0 | 16 | 16 | True | Proportional Fair | -140 | Transmit Diversity;SU-MIMO | 0 - DSUUU-DSUUU | 9 |  | Locked | Locked | 100 | 100 | 0 | 0 | 3 | 2 | 0 | 0 | Macro Layer | 0 | 0 | 0 | 1 | 6 | 20 | 0 | 12.4 | 0 | 0 | 1 | 1 | Default 100 RB | 0 | 1 0 |  | Locked | 6 | 2 | 0 | 3 |  | 1 | 8 | 778-785 | Locked | 1 | 0 | 0 | 0
UZ0936_L1 | UZ0936_L1 | 43 | E-UTRA Band 3 - 5MHz | 1925 | 100 | 100 | Default Cell Equipment |  |  | 0 | 16 | 16 | True | Proportional Fair | -140 | Transmit Diversity;SU-MIMO | 0 - DSUUU-DSUUU | 121 |  | Locked | Locked | 100 | 100 | 0 | 0 | 3 | 2 | 0 | 0 | Macro Layer | 0 | 0 | 0 | 1 | 6 | 20 | 0 | 18.4 | 0 | 0 | 1 | 1 | Default 25 RB | 0 | 1 0 |  | Locked | 1 | 2 | 1 | 40 |  | 1 | 8 | 462-469 | Locked | 1 | 0 | 0 | 0
UZ0936_L2 | UZ0936_L2 | 43 | E-UTRA Band 3 - 5MHz | 1925 | 100 | 100 | Default Cell Equipment |  |  | 0 | 16 | 16 | True | Proportional Fair | -140 | Transmit Diversity;SU-MIMO | 0 - DSUUU-DSUUU | 145 |  | Locked | Locked | 100 | 100 | 0 | 0 | 3 | 2 | 0 | 0 | Macro Layer | 0 | 0 | 0 | 1 | 6 | 20 | 0 | 18.4 | 0 | 0 | 1 | 1 | Default 25 RB | 0 | 1 0 |  | Locked | 2 | 2 | 1 | 48 |  | 1 | 8 | 134-141 | Locked | 1 | 0 | 0 | 0
UZ0936_L3 | UZ0936_L3 | 43 | E-UTRA Band 3 - 5MHz | 1925 | 100 | 100 | Default Cell Equipment |  |  | 0 | 16 | 16 | True | Proportional Fair | -140 | Transmit Diversity;SU-MIMO | 0 - DSUUU-DSUUU | 153 |  | Locked | Locked | 100 | 100 | 0 | 0 | 3 | 2 | 0 | 0 | Macro Layer | 0 | 0 | 0 | 1 | 6 | 20 | 0 | 18.4 | 0 | 0 | 1 | 1 | Default 25 RB | 0 | 1 0 |  | Locked | 3 | 2 | 0 | 51 |  | 1 | 8 | 744-751 | Locked | 1 | 0 | 0 | 0
UZ0936_L4 | UZ0936_L4 | 43 | E-UTRA Band 7 - 20MHz | 2850 | 100 | 100 | Default Cell Equipment |  |  | 0 | 16 | 16 | True | Proportional Fair | -140 | Transmit Diversity;SU-MIMO | 0 - DSUUU-DSUUU | 27 |  | Locked | Locked | 100 | 100 | 0 | 0 | 3 | 2 | 0 | 0 | Macro Layer | 0 | 0 | 0 | 1 | 6 | 20 | 0 | 12.4 | 0 | 0 | 1 | 1 | Default 100 RB | 0 | 1 0 |  | Locked | 4 | 2 | 0 | 9 |  | 1 | 8 | 268-275 | Locked | 1 | 0 | 0 | 0
UZ0936_L5 | UZ0936_L5 | 43 | E-UTRA Band 7 - 20MHz | 2850 | 100 | 100 | Default Cell Equipment |  |  | 0 | 16 | 16 | True | Proportional Fair | -140 | Transmit Diversity;SU-MIMO | 0 - DSUUU-DSUUU | 20 |  | Locked | Locked | 100 | 100 | 0 | 0 | 3 | 2 | 0 | 0 | Macro Layer | 0 | 0 | 0 | 1 | 6 | 20 | 0 | 12.4 | 0 | 0 | 1 | 1 | Default 100 RB | 0 | 1 0 |  | Locked | 5 | 2 | 2 | 6 |  | 1 | 8 | 826-833 | Locked | 1 | 0 | 0 | 0
UZ0936_L6 | UZ0936_L6 | 43 | E-UTRA Band 7 - 20MHz | 2850 | 100 | 100 | Default Cell Equipment |  |  | 0 | 16 | 16 | True | Proportional Fair | -140 | Transmit Diversity;SU-MIMO | 0 - DSUUU-DSUUU | 265 |  | Locked | Locked | 100 | 100 | 0 | 0 | 3 | 2 | 0 | 0 | Macro Layer | 0 | 0 | 0 | 1 | 6 | 20 | 0 | 12.4 | 0 | 0 | 1 | 1 | Default 100 RB | 0 | 1 0 |  | Locked | 6 | 2 | 1 | 88 |  | 1 | 8 | 101-108 | Locked | 1 | 0 | 0 | 0
UZ0937_L1 | UZ0937_L1 | 43 | E-UTRA Band 3 - 5MHz | 1925 | 100 | 100 | Default Cell Equipment |  |  | 0 | 16 | 16 | True | Proportional Fair | -140 | Transmit Diversity;SU-MIMO | 0 - DSUUU-DSUUU | 271 |  | Locked | Locked | 100 | 100 | 0 | 0 | 3 | 2 | 0 | 0 | Macro Layer | 0 | 0 | 0 | 1 | 6 | 20 | 0 | 18.4 | 0 | 0 | 1 | 1 | Default 25 RB | 0 | 1 0 |  | Locked | 1 | 2 | 1 | 90 |  | 1 | 8 | 673-680 | Locked | 1 | 0 | 0 | 0
UZ0937_L2 | UZ0937_L2 | 43 | E-UTRA Band 3 - 5MHz | 1925 | 100 | 100 | Default Cell Equipment |  |  | 0 | 16 | 16 | True | Proportional Fair | -140 | Transmit Diversity;SU-MIMO | 0 - DSUUU-DSUUU | 255 |  | Locked | Locked | 100 | 100 | 0 | 0 | 3 | 2 | 0 | 0 | Macro Layer | 0 | 0 | 0 | 1 | 6 | 20 | 0 | 18.4 | 0 | 0 | 1 | 1 | Default 25 RB | 0 | 1 0 |  | Locked | 2 | 2 | 0 | 85 |  | 1 | 8 | 246-253 | Locked | 1 | 0 | 0 | 0
UZ0937_L3 | UZ0937_L3 | 43 | E-UTRA Band 3 - 5MHz | 1925 | 100 | 100 | Default Cell Equipment |  |  | 0 | 16 | 16 | True | Proportional Fair | -140 | Transmit Diversity;SU-MIMO | 0 - DSUUU-DSUUU | 279 |  | Locked | Locked | 100 | 100 | 0 | 0 | 3 | 2 | 0 | 0 | Macro Layer | 0 | 0 | 0 | 1 | 6 | 20 | 0 | 18.4 | 0 | 0 | 1 | 1 | Default 25 RB | 0 | 1 0 |  | Locked | 3 | 2 | 0 | 93 |  | 1 | 8 | 17-24 | Locked | 1 | 0 | 0 | 0
UZ0937_L4 | UZ0937_L4 | 43 | E-UTRA Band 7 - 20MHz | 2850 | 100 | 100 | Default Cell Equipment |  |  | 0 | 16 | 16 | True | Proportional Fair | -140 | Transmit Diversity;SU-MIMO | 0 - DSUUU-DSUUU | 27 |  | Locked | Locked | 100 | 100 | 0 | 0 | 3 | 2 | 0 | 0 | Macro Layer | 0 | 0 | 0 | 1 | 6 | 20 | 0 | 12.4 | 0 | 0 | 1 | 1 | Default 100 RB | 0 | 1 0 |  | Locked | 4 | 2 | 0 | 9 |  | 1 | 8 | 268-275 | Locked | 1 | 0 | 0 | 0
UZ0938_L1 | UZ0938_L1 | 43 | E-UTRA Band 3 - 5MHz | 1925 | 100 | 100 | Default Cell Equipment |  |  | 0 | 16 | 16 | True | Proportional Fair | -140 | Transmit Diversity;SU-MIMO | 0 - DSUUU-DSUUU | 232 |  | Locked | Locked | 100 | 100 | 0 | 0 | 3 | 2 | 0 | 0 | Macro Layer | 0 | 0 | 0 | 1 | 6 | 20 | 0 | 18.4 | 0 | 0 | 1 | 1 | Default 25 RB | 0 | 1 0 |  | Locked | 1 | 2 | 1 | 77 |  | 1 | 8 | 459-466 | Locked | 1 | 0 | 0 | 0
UZ0938_L2 | UZ0938_L2 | 43 | E-UTRA Band 3 - 5MHz | 1925 | 100 | 100 | Default Cell Equipment |  |  | 0 | 16 | 16 | True | Proportional Fair | -140 | Transmit Diversity;SU-MIMO | 0 - DSUUU-DSUUU | 208 |  | Locked | Locked | 100 | 100 | 0 | 0 | 3 | 2 | 0 | 0 | Macro Layer | 0 | 0 | 0 | 1 | 6 | 20 | 0 | 18.4 | 0 | 0 | 1 | 1 | Default 25 RB | 0 | 1 0 |  | Locked | 2 | 2 | 1 | 69 |  | 1 | 8 | 132-139 | Locked | 1 | 0 | 0 | 0
UZ0938_L3 | UZ0938_L3 | 43 | E-UTRA Band 3 - 5MHz | 1925 | 100 | 100 | Default Cell Equipment |  |  | 0 | 16 | 16 | True | Proportional Fair | -140 | Transmit Diversity;SU-MIMO | 0 - DSUUU-DSUUU | 216 |  | Locked | Locked | 100 | 100 | 0 | 0 | 3 | 2 | 0 | 0 | Macro Layer | 0 | 0 | 0 | 1 | 6 | 20 | 0 | 18.4 | 0 | 0 | 1 | 1 | Default 25 RB | 0 | 1 0 |  | Locked | 3 | 2 | 0 | 72 |  | 1 | 8 | 48-55 | Locked | 1 | 0 | 0 | 0
UZ0938_L4 | UZ0938_L4 | 43 | E-UTRA Band 7 - 20MHz | 2850 | 100 | 100 | Default Cell Equipment |  |  | 0 | 16 | 16 | True | Proportional Fair | -140 | Transmit Diversity;SU-MIMO | 0 - DSUUU-DSUUU | 10 |  | Locked | Locked | 100 | 100 | 0 | 0 | 3 | 2 | 0 | 0 | Macro Layer | 0 | 0 | 0 | 1 | 6 | 20 | 0 | 12.4 | 0 | 0 | 1 | 1 | Default 100 RB | 0 | 1 0 |  | Locked | 4 | 2 | 1 | 3 |  | 1 | 8 | 557-564 | Locked | 1 | 0 | 0 | 0
UZ0938_L5 | UZ0938_L5 | 43 | E-UTRA Band 7 - 20MHz | 2850 | 100 | 100 | Default Cell Equipment |  |  | 0 | 16 | 16 | True | Proportional Fair | -140 | Transmit Diversity;SU-MIMO | 0 - DSUUU-DSUUU | 26 |  | Locked | Locked | 100 | 100 | 0 | 0 | 3 | 2 | 0 | 0 | Macro Layer | 0 | 0 | 0 | 1 | 6 | 20 | 0 | 12.4 | 0 | 0 | 1 | 1 | Default 100 RB | 0 | 1 0 |  | Locked | 5 | 2 | 2 | 8 |  | 1 | 8 | 0-7 | Locked | 1 | 0 | 0 | 0
UZ0939_L1 | UZ0939_L1 | 43 | E-UTRA Band 3 - 5MHz | 1925 | 100 | 100 | Default Cell Equipment |  |  | 0 | 16 | 16 | True | Proportional Fair | -140 | Transmit Diversity;SU-MIMO | 0 - DSUUU-DSUUU | 161 |  | Locked | Locked | 100 | 100 | 0 | 0 | 3 | 2 | 0 | 0 | Macro Layer | 0 | 0 | 0 | 1 | 6 | 20 | 0 | 18.4 | 0 | 0 | 1 | 1 | Default 25 RB | 0 | 1 0 |  | Locked | 1 | 2 | 2 | 53 |  | 1 | 8 | 19-26 | Locked | 1 | 0 | 0 | 0
UZ0939_L2 | UZ0939_L2 | 43 | E-UTRA Band 3 - 5MHz | 1925 | 100 | 100 | Default Cell Equipment |  |  | 0 | 16 | 16 | True | Proportional Fair | -140 | Transmit Diversity;SU-MIMO | 0 - DSUUU-DSUUU | 169 |  | Locked | Locked | 100 | 100 | 0 | 0 | 3 | 2 | 0 | 0 | Macro Layer | 0 | 0 | 0 | 1 | 6 | 20 | 0 | 18.4 | 0 | 0 | 1 | 1 | Default 25 RB | 0 | 1 0 |  | Locked | 2 | 2 | 1 | 56 |  | 1 | 8 | 302-309 | Locked | 1 | 0 | 0 | 0
UZ0939_L3 | UZ0939_L3 | 43 | E-UTRA Band 3 - 5MHz | 1925 | 100 | 100 | Default Cell Equipment |  |  | 0 | 16 | 16 | True | Proportional Fair | -140 | Transmit Diversity;SU-MIMO | 0 - DSUUU-DSUUU | 137 |  | Locked | Locked | 100 | 100 | 0 | 0 | 3 | 2 | 0 | 0 | Macro Layer | 0 | 0 | 0 | 1 | 6 | 20 | 0 | 18.4 | 0 | 0 | 1 | 1 | Default 25 RB | 0 | 1 0 |  | Locked | 3 | 2 | 2 | 45 |  | 1 | 8 | 371-378 | Locked | 1 | 0 | 0 | 0
UZ0939_L4 | UZ0939_L4 | 43 | E-UTRA Band 7 - 20MHz | 2850 | 100 | 100 | Default Cell Equipment |  |  | 0 | 16 | 16 | True | Proportional Fair | -140 | Transmit Diversity;SU-MIMO | 0 - DSUUU-DSUUU | 17 |  | Locked | Locked | 100 | 100 | 0 | 0 | 3 | 2 | 0 | 0 | Macro Layer | 0 | 0 | 0 | 1 | 6 | 20 | 0 | 12.4 | 0 | 0 | 1 | 1 | Default 100 RB | 0 | 1 0 |  | Locked | 4 | 2 | 2 | 5 |  | 1 | 8 | 0-7 | Locked | 1 | 0 | 0 | 0
UZ0939_L5 | UZ0939_L5 | 43 | E-UTRA Band 7 - 20MHz | 2850 | 100 | 100 | Default Cell Equipment |  |  | 0 | 16 | 16 | True | Proportional Fair | -140 | Transmit Diversity;SU-MIMO | 0 - DSUUU-DSUUU | 28 |  | Locked | Locked | 100 | 100 | 0 | 0 | 3 | 2 | 0 | 0 | Macro Layer | 0 | 0 | 0 | 1 | 6 | 20 | 0 | 12.4 | 0 | 0 | 1 | 1 | Default 100 RB | 0 | 1 0 |  | Locked | 5 | 2 | 1 | 9 |  | 1 | 8 | 35-42 | Locked | 1 | 0 | 0 | 0
UZ0940_L1 | UZ0940_L1 | 43 | E-UTRA Band 3 - 5MHz | 1925 | 100 | 100 | Default Cell Equipment |  |  | 0 | 16 | 16 | True | Proportional Fair | -140 | Transmit Diversity;SU-MIMO | 0 - DSUUU-DSUUU | 490 |  | Locked | Locked | 100 | 100 | 0 | 0 | 3 | 2 | 0 | 0 | Macro Layer | 0 | 0 | 0 | 1 | 6 | 20 | 0 | 18.4 | 0 | 0 | 1 | 1 | Default 25 RB | 0 | 1 0 |  | Locked | 1 | 2 | 1 | 163 |  | 1 | 8 | 444-451 | Locked | 1 | 0 | 0 | 0
UZ0940_L2 | UZ0940_L2 | 43 | E-UTRA Band 3 - 5MHz | 1925 | 100 | 100 | Default Cell Equipment |  |  | 0 | 16 | 16 | True | Proportional Fair | -140 | Transmit Diversity;SU-MIMO | 0 - DSUUU-DSUUU | 466 |  | Locked | Locked | 100 | 100 | 0 | 0 | 3 | 2 | 0 | 0 | Macro Layer | 0 | 0 | 0 | 1 | 6 | 20 | 0 | 18.4 | 0 | 0 | 1 | 1 | Default 25 RB | 0 | 1 0 |  | Locked | 2 | 2 | 1 | 155 |  | 1 | 8 | 404-411 | Locked | 1 | 0 | 0 | 0
UZ0940_L3 | UZ0940_L3 | 43 | E-UTRA Band 3 - 5MHz | 1925 | 100 | 100 | Default Cell Equipment |  |  | 0 | 16 | 16 | True | Proportional Fair | -140 | Transmit Diversity;SU-MIMO | 0 - DSUUU-DSUUU | 482 |  | Locked | Locked | 100 | 100 | 0 | 0 | 3 | 2 | 0 | 0 | Macro Layer | 0 | 0 | 0 | 1 | 6 | 20 | 0 | 18.4 | 0 | 0 | 1 | 1 | Default 25 RB | 0 | 1 0 |  | Locked | 3 | 2 | 2 | 160 |  | 1 | 8 | 207-214 | Locked | 1 | 0 | 0 | 0
UZ0940_L4 | UZ0940_L4 | 43 | E-UTRA Band 7 - 20MHz | 2850 | 100 | 100 | Default Cell Equipment |  |  | 0 | 16 | 16 | True | Proportional Fair | -140 | Transmit Diversity;SU-MIMO | 0 - DSUUU-DSUUU | 498 |  | Locked | Locked | 100 | 100 | 0 | 0 | 3 | 2 | 0 | 0 | Macro Layer | 0 | 0 | 0 | 1 | 6 | 20 | 0 | 12.4 | 0 | 0 | 1 | 1 | Default 100 RB | 0 | 1 0 |  | Locked | 4 | 2 | 0 | 166 |  | 1 | 8 | 491-498 | Locked | 1 | 0 | 0 | 0
UZ0940_L5 | UZ0940_L5 | 43 | E-UTRA Band 7 - 20MHz | 2850 | 100 | 100 | Default Cell Equipment |  |  | 0 | 16 | 16 | True | Proportional Fair | -140 | Transmit Diversity;SU-MIMO | 0 - DSUUU-DSUUU | 474 |  | Locked | Locked | 100 | 100 | 0 | 0 | 3 | 2 | 0 | 0 | Macro Layer | 0 | 0 | 0 | 1 | 6 | 20 | 0 | 12.4 | 0 | 0 | 1 | 1 | Default 100 RB | 0 | 1 0 |  | Locked | 5 | 2 | 0 | 158 |  | 1 | 8 | 504-511 | Locked | 1 | 0 | 0 | 0
UZ0941_L1 | UZ0941_L1 | 43 | E-UTRA Band 3 - 5MHz | 1925 | 100 | 100 | Default Cell Equipment |  |  | 0 | 16 | 16 | True | Proportional Fair | -140 | Transmit Diversity;SU-MIMO | 0 - DSUUU-DSUUU | 308 |  | Locked | Locked | 100 | 100 | 0 | 0 | 3 | 2 | 0 | 0 | Macro Layer | 0 | 0 | 0 | 1 | 6 | 20 | 0 | 18.4 | 0 | 0 | 1 | 1 | Default 25 RB | 0 | 1 0 |  | Locked | 1 | 2 | 2 | 102 |  | 1 | 8 | 380-387 | Locked | 1 | 0 | 0 | 0
UZ0941_L2 | UZ0941_L2 | 43 | E-UTRA Band 3 - 5MHz | 1925 | 100 | 100 | Default Cell Equipment |  |  | 0 | 16 | 16 | True | Proportional Fair | -140 | Transmit Diversity;SU-MIMO | 0 - DSUUU-DSUUU | 316 |  | Locked | Locked | 100 | 100 | 0 | 0 | 3 | 2 | 0 | 0 | Macro Layer | 0 | 0 | 0 | 1 | 6 | 20 | 0 | 18.4 | 0 | 0 | 1 | 1 | Default 25 RB | 0 | 1 0 |  | Locked | 2 | 2 | 1 | 105 |  | 1 | 8 | 329-336 | Locked | 1 | 0 | 0 | 0
UZ0941_L3 | UZ0941_L3 | 43 | E-UTRA Band 3 - 5MHz | 1925 | 100 | 100 | Default Cell Equipment |  |  | 0 | 16 | 16 | True | Proportional Fair | -140 | Transmit Diversity;SU-MIMO | 0 - DSUUU-DSUUU | 324 |  | Locked | Locked | 100 | 100 | 0 | 0 | 3 | 2 | 0 | 0 | Macro Layer | 0 | 0 | 0 | 1 | 6 | 20 | 0 | 18.4 | 0 | 0 | 1 | 1 | Default 25 RB | 0 | 1 0 |  | Locked | 3 | 2 | 0 | 108 |  | 1 | 8 | 357-364 | Locked | 1 | 0 | 0 | 0
UZ0942_L1 | UZ0942_L1 | 43 | E-UTRA Band 3 - 5MHz | 1925 | 100 | 100 | Default Cell Equipment |  |  | 0 | 16 | 16 | True | Proportional Fair | -140 | Transmit Diversity;SU-MIMO | 0 - DSUUU-DSUUU | 26 |  | Locked | Locked | 100 | 100 | 0 | 0 | 3 | 2 | 0 | 0 | Macro Layer | 0 | 0 | 0 | 1 | 6 | 20 | 0 | 18.4 | 0 | 0 | 1 | 1 | Default 25 RB | 0 | 1 0 |  | Locked |  | 2 | 2 | 8 |  | 1 | 8 | 195-202 | Locked | 1 | 0 | 0 | 0
UZ0942_L2 | UZ0942_L2 | 43 | E-UTRA Band 3 - 5MHz | 1925 | 100 | 100 | Default Cell Equipment |  |  | 0 | 16 | 16 | True | Proportional Fair | -140 | Transmit Diversity;SU-MIMO | 0 - DSUUU-DSUUU | 34 |  | Locked | Locked | 100 | 100 | 0 | 0 | 3 | 2 | 0 | 0 | Macro Layer | 0 | 0 | 0 | 1 | 6 | 20 | 0 | 18.4 | 0 | 0 | 1 | 1 | Default 25 RB | 0 | 1 0 |  | Locked |  | 2 | 1 | 11 |  | 1 | 8 | 218-225 | Locked | 1 | 0 | 0 | 0
UZ0942_L3 | UZ0942_L3 | 43 | E-UTRA Band 3 - 5MHz | 1925 | 100 | 100 | Default Cell Equipment |  |  | 0 | 16 | 16 | True | Proportional Fair | -140 | Transmit Diversity;SU-MIMO | 0 - DSUUU-DSUUU | 42 |  | Locked | Locked | 100 | 100 | 0 | 0 | 3 | 2 | 0 | 0 | Macro Layer | 0 | 0 | 0 | 1 | 6 | 20 | 0 | 18.4 | 0 | 0 | 1 | 1 | Default 25 RB | 0 | 1 0 |  | Locked |  | 2 | 0 | 14 |  | 1 | 8 | 809-816 | Locked | 1 | 0 | 0 | 0
UZ0943_L1 | UZ0943_L1 | 43 | E-UTRA Band 3 - 5MHz | 1925 | 100 | 100 | Default Cell Equipment |  |  | 0 | 16 | 16 | True | Proportional Fair | -140 | Transmit Diversity;SU-MIMO | 0 - DSUUU-DSUUU | 37 |  | Locked | Locked | 100 | 100 | 0 | 0 | 3 | 2 | 0 | 0 | Macro Layer | 0 | 0 | 0 | 1 | 6 | 20 | 0 | 18.4 | 0 | 0 | 1 | 1 | Default 25 RB | 0 | 1 0 |  | Locked | 1 | 2 | 1 | 12 |  | 1 | 8 | 762-769 | Locked | 1 | 0 | 0 | 0
UZ0943_L2 | UZ0943_L2 | 43 | E-UTRA Band 3 - 5MHz | 1925 | 100 | 100 | Default Cell Equipment |  |  | 0 | 16 | 16 | True | Proportional Fair | -140 | Transmit Diversity;SU-MIMO | 0 - DSUUU-DSUUU | 61 |  | Locked | Locked | 100 | 100 | 0 | 0 | 3 | 2 | 0 | 0 | Macro Layer | 0 | 0 | 0 | 1 | 6 | 20 | 0 | 18.4 | 0 | 0 | 1 | 1 | Default 25 RB | 0 | 1 0 |  | Locked | 2 | 2 | 1 | 20 |  | 1 | 8 | 655-662 | Locked | 1 | 0 | 0 | 0
UZ0943_L3 | UZ0943_L3 | 43 | E-UTRA Band 3 - 5MHz | 1925 | 100 | 100 | Default Cell Equipment |  |  | 0 | 16 | 16 | True | Proportional Fair | -140 | Transmit Diversity;SU-MIMO | 0 - DSUUU-DSUUU | 45 |  | Locked | Locked | 100 | 100 | 0 | 0 | 3 | 2 | 0 | 0 | Macro Layer | 0 | 0 | 0 | 1 | 6 | 20 | 0 | 18.4 | 0 | 0 | 1 | 1 | Default 25 RB | 0 | 1 0 |  | Locked | 3 | 2 | 0 | 15 |  | 1 | 8 | 528-535 | Locked | 1 | 0 | 0 | 0
UZ0943_L4 | UZ0943_L4 | 43 | E-UTRA Band 7 - 20MHz | 2850 | 100 | 100 | Default Cell Equipment |  |  | 0 | 16 | 16 | True | Proportional Fair | -140 | Transmit Diversity;SU-MIMO | 0 - DSUUU-DSUUU | 5 |  | Locked | Locked | 100 | 100 | 0 | 0 | 3 | 2 | 0 | 0 | Macro Layer | 0 | 0 | 0 | 1 | 6 | 20 | 0 | 12.4 | 0 | 0 | 1 | 1 | Default 100 RB | 0 | 1 0 |  | Locked | 4 | 2 | 2 | 1 |  | 1 | 8 | 572-579 | Locked | 1 | 0 | 0 | 0
UZ0943_L5 | UZ0943_L5 | 43 | E-UTRA Band 7 - 20MHz | 2850 | 100 | 100 | Default Cell Equipment |  |  | 0 | 16 | 16 | True | Proportional Fair | -140 | Transmit Diversity;SU-MIMO | 0 - DSUUU-DSUUU | 13 |  | Locked | Locked | 100 | 100 | 0 | 0 | 3 | 2 | 0 | 0 | Macro Layer | 0 | 0 | 0 | 1 | 6 | 20 | 0 | 12.4 | 0 | 0 | 1 | 1 | Default 100 RB | 0 | 1 0 |  | Locked | 5 | 2 | 1 | 4 |  | 1 | 8 | 544-551 | Locked | 1 | 0 | 0 | 0
UZ0943_L6 | UZ0943_L6 | 43 | E-UTRA Band 7 - 20MHz | 2850 | 100 | 100 | Default Cell Equipment |  |  | 0 | 16 | 16 | True | Proportional Fair | -140 | Transmit Diversity;SU-MIMO | 0 - DSUUU-DSUUU | 37 |  | Locked | Locked | 100 | 100 | 0 | 0 | 3 | 2 | 0 | 0 | Macro Layer | 0 | 0 | 0 | 1 | 6 | 20 | 0 | 12.4 | 0 | 0 | 1 | 1 | Default 100 RB | 0 | 1 0 |  | Locked | 6 | 2 | 1 | 12 |  | 1 | 8 | 685-692 | Locked | 1 | 0 | 0 | 0
UZ0944_L1 | UZ0944_L1 | 43 | E-UTRA Band 3 - 5MHz | 1925 | 100 | 100 | Default Cell Equipment |  |  | 0 | 16 | 16 | True | Proportional Fair | -140 | Transmit Diversity;SU-MIMO | 0 - DSUUU-DSUUU | 377 |  | Locked | Locked | 100 | 100 | 0 | 0 | 3 | 2 | 0 | 0 | Macro Layer | 0 | 0 | 0 | 1 | 6 | 20 | 0 | 18.4 | 0 | 0 | 1 | 1 | Default 25 RB | 0 | 1 0 |  | Locked |  | 2 | 2 | 125 |  | 1 | 8 | 817-824 | Locked | 1 | 0 | 0 | 0
UZ0944_L2 | UZ0944_L2 | 43 | E-UTRA Band 3 - 5MHz | 1925 | 100 | 100 | Default Cell Equipment |  |  | 0 | 16 | 16 | True | Proportional Fair | -140 | Transmit Diversity;SU-MIMO | 0 - DSUUU-DSUUU | 353 |  | Locked | Locked | 100 | 100 | 0 | 0 | 3 | 2 | 0 | 0 | Macro Layer | 0 | 0 | 0 | 1 | 6 | 20 | 0 | 18.4 | 0 | 0 | 1 | 1 | Default 25 RB | 0 | 1 0 |  | Locked |  | 2 | 2 | 117 |  | 1 | 8 | 792-799 | Locked | 1 | 0 | 0 | 0
UZ0944_L3 | UZ0944_L3 | 43 | E-UTRA Band 3 - 5MHz | 1925 | 100 | 100 | Default Cell Equipment |  |  | 0 | 16 | 16 | True | Proportional Fair | -140 | Transmit Diversity;SU-MIMO | 0 - DSUUU-DSUUU | 393 |  | Locked | Locked | 100 | 100 | 0 | 0 | 3 | 2 | 0 | 0 | Macro Layer | 0 | 0 | 0 | 1 | 6 | 20 | 0 | 18.4 | 0 | 0 | 1 | 1 | Default 25 RB | 0 | 1 0 |  | Locked |  | 2 | 0 | 131 |  | 1 | 8 | 694-701 | Locked | 1 | 0 | 0 | 0
UZ0944_L4 | UZ0944_L4 | 43 | E-UTRA Band 7 - 20MHz | 2850 | 100 | 100 | Default Cell Equipment |  |  | 0 | 16 | 16 | True | Proportional Fair | -140 | Transmit Diversity;SU-MIMO | 0 - DSUUU-DSUUU | 361 |  | Locked | Locked | 100 | 100 | 0 | 0 | 3 | 2 | 0 | 0 | Macro Layer | 0 | 0 | 0 | 1 | 6 | 20 | 0 | 12.4 | 0 | 0 | 1 | 1 | Default 100 RB | 0 | 1 0 |  | Locked | 4 | 2 | 1 | 120 |  | 1 | 8 | 702-709 | Locked | 1 | 0 | 0 | 0
UZ0944_L5 | UZ0944_L5 | 43 | E-UTRA Band 7 - 20MHz | 2850 | 100 | 100 | Default Cell Equipment |  |  | 0 | 16 | 16 | True | Proportional Fair | -140 | Transmit Diversity;SU-MIMO | 0 - DSUUU-DSUUU | 321 |  | Locked | Locked | 100 | 100 | 0 | 0 | 3 | 2 | 0 | 0 | Macro Layer | 0 | 0 | 0 | 1 | 6 | 20 | 0 | 12.4 | 0 | 0 | 1 | 1 | Default 100 RB | 0 | 1 0 |  | Locked | 5 | 2 | 0 | 107 |  | 1 | 8 | 641-648 | Locked | 1 | 0 | 0 | 0
UZ0944_L6 | UZ0944_L6 | 43 | E-UTRA Band 7 - 20MHz | 2850 | 100 | 100 | Default Cell Equipment |  |  | 0 | 16 | 16 | True | Proportional Fair | -140 | Transmit Diversity;SU-MIMO | 0 - DSUUU-DSUUU | 337 |  | Locked | Locked | 100 | 100 | 0 | 0 | 3 | 2 | 0 | 0 | Macro Layer | 0 | 0 | 0 | 1 | 6 | 20 | 0 | 12.4 | 0 | 0 | 1 | 1 | Default 100 RB | 0 | 1 0 |  | Locked | 6 | 2 | 1 | 112 |  | 1 | 8 | 583-590 | Locked | 1 | 0 | 0 | 0
UZ0945_L1 | UZ0945_L1 | 43 | E-UTRA Band 3 - 5MHz | 1925 | 100 | 100 | Default Cell Equipment |  |  | 0 | 16 | 16 | True | Proportional Fair | -140 | Transmit Diversity;SU-MIMO | 0 - DSUUU-DSUUU | 394 |  | Locked | Locked | 100 | 100 | 0 | 0 | 3 | 2 | 0 | 0 | Macro Layer | 0 | 0 | 0 | 1 | 6 | 20 | 0 | 18.4 | 0 | 0 | 1 | 1 | Default 25 RB | 0 | 1 0 |  | Locked | 1 | 2 | 1 | 131 |  | 1 | 8 | 347-354 | Locked | 1 | 0 | 0 | 0
UZ0945_L2 | UZ0945_L2 | 43 | E-UTRA Band 3 - 5MHz | 1925 | 100 | 100 | Default Cell Equipment |  |  | 0 | 16 | 16 | True | Proportional Fair | -140 | Transmit Diversity;SU-MIMO | 0 - DSUUU-DSUUU | 370 |  | Locked | Locked | 100 | 100 | 0 | 0 | 3 | 2 | 0 | 0 | Macro Layer | 0 | 0 | 0 | 1 | 6 | 20 | 0 | 18.4 | 0 | 0 | 1 | 1 | Default 25 RB | 0 | 1 0 |  | Locked | 2 | 2 | 1 | 123 |  | 1 | 8 | 366-373 | Locked | 1 | 0 | 0 | 0
UZ0945_L3 | UZ0945_L3 | 43 | E-UTRA Band 3 - 5MHz | 1925 | 100 | 100 | Default Cell Equipment |  |  | 0 | 16 | 16 | True | Proportional Fair | -140 | Transmit Diversity;SU-MIMO | 0 - DSUUU-DSUUU | 410 |  | Locked | Locked | 100 | 100 | 0 | 0 | 3 | 2 | 0 | 0 | Macro Layer | 0 | 0 | 0 | 1 | 6 | 20 | 0 | 18.4 | 0 | 0 | 1 | 1 | Default 25 RB | 0 | 1 0 |  | Locked | 3 | 2 | 2 | 136 |  | 1 | 8 | 298-305 | Locked | 1 | 0 | 0 | 0
UZ0945_L4 | UZ0945_L4 | 43 | E-UTRA Band 7 - 20MHz | 2850 | 100 | 100 | Default Cell Equipment |  |  | 0 | 16 | 16 | True | Proportional Fair | -140 | Transmit Diversity;SU-MIMO | 0 - DSUUU-DSUUU | 386 |  | Locked | Locked | 100 | 100 | 0 | 0 | 3 | 2 | 0 | 0 | Macro Layer | 0 | 0 | 0 | 1 | 6 | 20 | 0 | 12.4 | 0 | 0 | 1 | 1 | Default 100 RB | 0 | 1 0 |  | Locked | 4 | 2 | 2 | 128 |  | 1 | 8 | 344-351 | Locked | 1 | 0 | 0 | 0
UZ0945_L5 | UZ0945_L5 | 43 | E-UTRA Band 7 - 20MHz | 2850 | 100 | 100 | Default Cell Equipment |  |  | 0 | 16 | 16 | True | Proportional Fair | -140 | Transmit Diversity;SU-MIMO | 0 - DSUUU-DSUUU | 362 |  | Locked | Locked | 100 | 100 | 0 | 0 | 3 | 2 | 0 | 0 | Macro Layer | 0 | 0 | 0 | 1 | 6 | 20 | 0 | 12.4 | 0 | 0 | 1 | 1 | Default 100 RB | 0 | 1 0 |  | Locked | 5 | 2 | 2 | 120 |  | 1 | 8 | 321-328 | Locked | 1 | 0 | 0 | 0
UZ0945_L6 | UZ0945_L6 | 43 | E-UTRA Band 7 - 20MHz | 2850 | 100 | 100 | Default Cell Equipment |  |  | 0 | 16 | 16 | True | Proportional Fair | -140 | Transmit Diversity;SU-MIMO | 0 - DSUUU-DSUUU | 346 |  | Locked | Locked | 100 | 100 | 0 | 0 | 3 | 2 | 0 | 0 | Macro Layer | 0 | 0 | 0 | 1 | 6 | 20 | 0 | 12.4 | 0 | 0 | 1 | 1 | Default 100 RB | 0 | 1 0 |  | Locked | 6 | 2 | 1 | 115 |  | 1 | 8 | 334-341 | Locked | 1 | 0 | 0 | 0
UZ0946_L1 | UZ0946_L1 | 43 | E-UTRA Band 3 - 5MHz | 1225 | 100 | 100 | Default Cell Equipment |  |  | 0 | 16 | 16 | True | Proportional Fair | -140 | Transmit Diversity;SU-MIMO | 0 - DSUUU-DSUUU | 396 |  | Locked | Not Allocated | 100 | 100 | 0 | 0 | 3 | 2 | 0 | 0 | Macro Layer | 0 | 0 | 0 | 1 | 6 | 20 | 0 | 18.4 | 0 | 0 | 1 | 1 |  | 0 | 1 0 |  | Locked |  | 2 | 0 | 132 |  | 1 | 8 | 775-782 | Locked | 1 | 0 | 0 | 0
UZ0946_L2 | UZ0946_L2 | 43 | E-UTRA Band 3 - 5MHz | 1225 | 100 | 100 | Default Cell Equipment |  |  | 0 | 16 | 16 | True | Proportional Fair | -140 | Transmit Diversity;SU-MIMO | 0 - DSUUU-DSUUU | 404 |  | Locked | Not Allocated | 100 | 100 | 0 | 0 | 3 | 2 | 0 | 0 | Macro Layer | 0 | 0 | 0 | 1 | 6 | 20 | 0 | 18.4 | 0 | 0 | 1 | 1 |  | 0 | 1 0 |  | Locked |  | 2 | 2 | 134 |  | 1 | 8 | 223-230 | Locked | 1 | 0 | 0 | 0
UZ0946_L3 | UZ0946_L3 | 43 | E-UTRA Band 3 - 5MHz | 1225 | 100 | 100 | Default Cell Equipment |  |  | 0 | 16 | 16 | True | Proportional Fair | -140 | Transmit Diversity;SU-MIMO | 0 - DSUUU-DSUUU | 412 |  | Locked | Not Allocated | 100 | 100 | 0 | 0 | 3 | 2 | 0 | 0 | Macro Layer | 0 | 0 | 0 | 1 | 6 | 20 | 0 | 18.4 | 0 | 0 | 1 | 1 |  | 0 | 1 0 |  | Locked |  | 2 | 1 | 137 |  | 1 | 8 | 170-177 | Locked | 1 | 0 | 0 | 0
UZ0949_L1 | UZ0949_L1 | 43 | E-UTRA Band 3 - 5MHz | 1925 | 100 | 100 | Default Cell Equipment |  |  | 0 | 16 | 16 | True | Proportional Fair | -140 | Transmit Diversity;SU-MIMO | 0 - DSUUU-DSUUU | 141 |  | Locked | Locked | 100 | 100 | 0 | 0 | 3 | 2 | 0 | 0 | Macro Layer | 0 | 0 | 0 | 1 | 6 | 20 | 0 | 18.4 | 0 | 0 | 1 | 1 | Default 25 RB | 0 | 1 0 |  | Locked |  | 2 | 0 | 47 |  | 1 | 8 | 701-708 | Locked | 1 | 0 | 0 | 0
UZ0949_L2 | UZ0949_L2 | 43 | E-UTRA Band 3 - 5MHz | 1925 | 100 | 100 | Default Cell Equipment |  |  | 0 | 16 | 16 | True | Proportional Fair | -140 | Transmit Diversity;SU-MIMO | 0 - DSUUU-DSUUU | 125 |  | Locked | Locked | 100 | 100 | 0 | 0 | 3 | 2 | 0 | 0 | Macro Layer | 0 | 0 | 0 | 1 | 6 | 20 | 0 | 18.4 | 0 | 0 | 1 | 1 | Default 25 RB | 0 | 1 0 |  | Locked |  | 2 | 2 | 41 |  | 1 | 8 | 2018-11-01 | Locked | 1 | 0 | 0 | 0
UZ0949_L3 | UZ0949_L3 | 43 | E-UTRA Band 3 - 5MHz | 1925 | 100 | 100 | Default Cell Equipment |  |  | 0 | 16 | 16 | True | Proportional Fair | -140 | Transmit Diversity;SU-MIMO | 0 - DSUUU-DSUUU | 133 |  | Locked | Locked | 100 | 100 | 0 | 0 | 3 | 2 | 0 | 0 | Macro Layer | 0 | 0 | 0 | 1 | 6 | 20 | 0 | 18.4 | 0 | 0 | 1 | 1 | Default 25 RB | 0 | 1 0 |  | Locked |  | 2 | 1 | 44 |  | 1 | 8 | 710-717 | Locked | 1 | 0 | 0 | 0
UZ0950_L1 | UZ0950_L1 | 43 | E-UTRA Band 3 - 5MHz | 1925 | 100 | 100 | Default Cell Equipment |  |  | 0 | 16 | 16 | True | Proportional Fair | -140 | Transmit Diversity;SU-MIMO | 0 - DSUUU-DSUUU | 228 |  | Locked | Locked | 100 | 100 | 0 | 0 | 3 | 2 | 0 | 0 | Macro Layer | 0 | 0 | 0 | 1 | 6 | 20 | 0 | 18.4 | 0 | 0 | 1 | 1 | Default 25 RB | 0 | 1 0 |  | Locked | 1 | 2 | 0 | 76 |  | 1 | 8 | 49-56 | Locked | 1 | 0 | 0 | 0
UZ0950_L2 | UZ0950_L2 | 43 | E-UTRA Band 3 - 5MHz | 1925 | 100 | 100 | Default Cell Equipment |  |  | 0 | 16 | 16 | True | Proportional Fair | -140 | Transmit Diversity;SU-MIMO | 0 - DSUUU-DSUUU | 244 |  | Locked | Locked | 100 | 100 | 0 | 0 | 3 | 2 | 0 | 0 | Macro Layer | 0 | 0 | 0 | 1 | 6 | 20 | 0 | 18.4 | 0 | 0 | 1 | 1 | Default 25 RB | 0 | 1 0 |  | Locked | 2 | 2 | 1 | 81 |  | 1 | 8 | 123-130 | Locked | 1 | 0 | 0 | 0
UZ0950_L3 | UZ0950_L3 | 43 | E-UTRA Band 3 - 5MHz | 1925 | 100 | 100 | Default Cell Equipment |  |  | 0 | 16 | 16 | True | Proportional Fair | -140 | Transmit Diversity;SU-MIMO | 0 - DSUUU-DSUUU | 236 |  | Locked | Locked | 100 | 100 | 0 | 0 | 3 | 2 | 0 | 0 | Macro Layer | 0 | 0 | 0 | 1 | 6 | 20 | 0 | 18.4 | 0 | 0 | 1 | 1 | Default 25 RB | 0 | 1 0 |  | Locked | 3 | 2 | 2 | 78 |  | 1 | 8 | 32-39 | Locked | 1 | 0 | 0 | 0
UZ0951_L1 | UZ0951_L1 | 43 | E-UTRA Band 3 - 5MHz | 1925 | 100 | 100 | Default Cell Equipment |  |  | 0 | 16 | 16 | True | Proportional Fair | -140 | Transmit Diversity;SU-MIMO | 0 - DSUUU-DSUUU | 311 |  | Locked | Locked | 100 | 100 | 0 | 0 | 3 | 2 | 0 | 0 | Macro Layer | 0 | 0 | 0 | 1 | 6 | 20 | 0 | 18.4 | 0 | 0 | 1 | 1 | Default 25 RB | 0 | 1 0 |  | Locked | 1 | 2 | 2 | 103 |  | 1 | 8 | 598-605 | Locked | 1 | 0 | 0 | 0
UZ0951_L2 | UZ0951_L2 | 43 | E-UTRA Band 3 - 5MHz | 1925 | 100 | 100 | Default Cell Equipment |  |  | 0 | 16 | 16 | True | Proportional Fair | -140 | Transmit Diversity;SU-MIMO | 0 - DSUUU-DSUUU | 303 |  | Locked | Locked | 100 | 100 | 0 | 0 | 3 | 2 | 0 | 0 | Macro Layer | 0 | 0 | 0 | 1 | 6 | 20 | 0 | 18.4 | 0 | 0 | 1 | 1 | Default 25 RB | 0 | 1 0 |  | Locked | 2 | 2 | 0 | 101 |  | 1 | 8 | 324-331 | Locked | 1 | 0 | 0 | 0
UZ0951_L3 | UZ0951_L3 | 43 | E-UTRA Band 3 - 5MHz | 1925 | 100 | 100 | Default Cell Equipment |  |  | 0 | 16 | 16 | True | Proportional Fair | -140 | Transmit Diversity;SU-MIMO | 0 - DSUUU-DSUUU | 327 |  | Locked | Locked | 100 | 100 | 0 | 0 | 3 | 2 | 0 | 0 | Macro Layer | 0 | 0 | 0 | 1 | 6 | 20 | 0 | 18.4 | 0 | 0 | 1 | 1 | Default 25 RB | 0 | 1 0 |  | Locked | 3 | 2 | 0 | 109 |  | 1 | 8 | 285-292 | Locked | 1 | 0 | 0 | 0
UZ0951_L4 | UZ0951_L4 | 43 | E-UTRA Band 7 - 20MHz | 2850 | 100 | 100 | Default Cell Equipment |  |  | 0 | 16 | 16 | True | Proportional Fair | -140 | Transmit Diversity;SU-MIMO | 0 - DSUUU-DSUUU | 37 |  | Locked | Locked | 100 | 100 | 0 | 0 | 3 | 2 | 0 | 0 | Macro Layer | 0 | 0 | 0 | 1 | 6 | 20 | 0 | 12.4 | 0 | 0 | 1 | 1 | Default 100 RB | 0 | 1 0 |  | Locked | 4 | 2 | 1 | 12 |  | 1 | 8 | 401-408 | Locked | 1 | 0 | 0 | 0
UZ0953_L1 | UZ0953_L1 | 43 | E-UTRA Band 3 - 5MHz | 1925 | 100 | 100 | Default Cell Equipment |  |  | 0 | 16 | 16 | True | Proportional Fair | -140 | Transmit Diversity;SU-MIMO | 0 - DSUUU-DSUUU | 338 |  | Locked | Locked | 100 | 100 | 0 | 0 | 3 | 2 | 0 | 0 | Macro Layer | 0 | 0 | 0 | 1 | 6 | 20 | 0 | 18.4 | 0 | 0 | 1 | 1 | Default 25 RB | 0 | 1 0 |  | Locked | 1 | 2 | 2 | 112 |  | 1 | 8 | 737-744 | Locked | 1 | 0 | 0 | 0
UZ0953_L2 | UZ0953_L2 | 43 | E-UTRA Band 3 - 5MHz | 1925 | 100 | 100 | Default Cell Equipment |  |  | 0 | 16 | 16 | True | Proportional Fair | -140 | Transmit Diversity;SU-MIMO | 0 - DSUUU-DSUUU | 346 |  | Locked | Locked | 100 | 100 | 0 | 0 | 3 | 2 | 0 | 0 | Macro Layer | 0 | 0 | 0 | 1 | 6 | 20 | 0 | 18.4 | 0 | 0 | 1 | 1 | Default 25 RB | 0 | 1 0 |  | Locked | 2 | 2 | 1 | 115 |  | 1 | 8 | 228-235 | Locked | 1 | 0 | 0 | 0
UZ0953_L3 | UZ0953_L3 | 43 | E-UTRA Band 3 - 5MHz | 1925 | 100 | 100 | Default Cell Equipment |  |  | 0 | 16 | 16 | True | Proportional Fair | -140 | Transmit Diversity;SU-MIMO | 0 - DSUUU-DSUUU | 362 |  | Locked | Locked | 100 | 100 | 0 | 0 | 3 | 2 | 0 | 0 | Macro Layer | 0 | 0 | 0 | 1 | 6 | 20 | 0 | 18.4 | 0 | 0 | 1 | 1 | Default 25 RB | 0 | 1 0 |  | Locked | 3 | 2 | 2 | 120 |  | 1 | 8 | 719-726 | Locked | 1 | 0 | 0 | 0
UZ0953_L4 | UZ0953_L4 | 43 | E-UTRA Band 7 - 20MHz | 2850 | 100 | 100 | Default Cell Equipment |  |  | 0 | 16 | 16 | True | Proportional Fair | -140 | Transmit Diversity;SU-MIMO | 0 - DSUUU-DSUUU | 159 |  | Locked | Locked | 100 | 100 | 0 | 0 | 3 | 2 | 0 | 0 | Macro Layer | 0 | 0 | 0 | 1 | 6 | 20 | 0 | 12.4 | 0 | 0 | 1 | 1 | Default 100 RB | 0 | 1 0 |  | Locked | 4 | 2 | 0 | 53 |  | 1 | 8 | 128-135 | Locked | 1 | 0 | 0 | 0
UZ0958_L1 | UZ0958_L1 | 43 | E-UTRA Band 3 - 5MHz | 1925 | 100 | 100 | Default Cell Equipment |  |  | 0 | 16 | 16 | True | Proportional Fair | -140 | Transmit Diversity;SU-MIMO | 0 - DSUUU-DSUUU | 194 |  | Locked | Locked | 100 | 100 | 0 | 0 | 3 | 2 | 0 | 0 | Macro Layer | 0 | 0 | 0 | 1 | 6 | 20 | 0 | 18.4 | 0 | 0 | 1 | 1 | Default 25 RB | 0 | 1 0 |  | Locked | 1 | 2 | 2 | 64 |  | 1 | 8 | 606-613 | Locked | 1 | 0 | 0 | 0
UZ0958_L2 | UZ0958_L2 | 43 | E-UTRA Band 3 - 5MHz | 1925 | 100 | 100 | Default Cell Equipment |  |  | 0 | 16 | 16 | True | Proportional Fair | -140 | Transmit Diversity;SU-MIMO | 0 - DSUUU-DSUUU | 170 |  | Locked | Locked | 100 | 100 | 0 | 0 | 3 | 2 | 0 | 0 | Macro Layer | 0 | 0 | 0 | 1 | 6 | 20 | 0 | 18.4 | 0 | 0 | 1 | 1 | Default 25 RB | 0 | 1 0 |  | Locked | 2 | 2 | 2 | 56 |  | 1 | 8 | 546-553 | Locked | 1 | 0 | 0 | 0
UZ0958_L3 | UZ0958_L3 | 43 | E-UTRA Band 3 - 5MHz | 1925 | 100 | 100 | Default Cell Equipment |  |  | 0 | 16 | 16 | True | Proportional Fair | -140 | Transmit Diversity;SU-MIMO | 0 - DSUUU-DSUUU | 186 |  | Locked | Locked | 100 | 100 | 0 | 0 | 3 | 2 | 0 | 0 | Macro Layer | 0 | 0 | 0 | 1 | 6 | 20 | 0 | 18.4 | 0 | 0 | 1 | 1 | Default 25 RB | 0 | 1 0 |  | Locked | 3 | 2 | 0 | 62 |  | 1 | 8 | 621-628 | Locked | 1 | 0 | 0 | 0
UZ0958_L4 | UZ0958_L4 | 43 | E-UTRA Band 7 - 20MHz | 2850 | 100 | 100 | Default Cell Equipment |  |  | 0 | 16 | 16 | True | Proportional Fair | -140 | Transmit Diversity;SU-MIMO | 0 - DSUUU-DSUUU | 39 |  | Locked | Locked | 100 | 100 | 0 | 0 | 3 | 2 | 0 | 0 | Macro Layer | 0 | 0 | 0 | 1 | 6 | 20 | 0 | 12.4 | 0 | 0 | 1 | 1 | Default 100 RB | 0 | 1 0 |  | Locked | 4 | 2 | 0 | 13 |  | 1 | 8 | 480-487 | Locked | 1 | 0 | 0 | 0
UZ0965_L1 | UZ0965_L1 | 43 | E-UTRA Band 3 - 5MHz | 1925 | 100 | 100 | Default Cell Equipment |  |  | 0 | 16 | 16 | True | Proportional Fair | -140 | Transmit Diversity;SU-MIMO | 0 - DSUUU-DSUUU | 248 |  | Locked | Locked | 100 | 100 | 0 | 0 | 3 | 2 | 0 | 0 | Macro Layer | 0 | 0 | 0 | 1 | 6 | 20 | 0 | 18.4 | 0 | 0 | 1 | 1 | Default 25 RB | 0 | 1 0 |  | Locked | 1 | 2 | 2 | 82 |  | 1 | 8 | 327-334 | Locked | 1 | 0 | 0 | 0
UZ0965_L2 | UZ0965_L2 | 43 | E-UTRA Band 3 - 5MHz | 1925 | 100 | 100 | Default Cell Equipment |  |  | 0 | 16 | 16 | True | Proportional Fair | -140 | Transmit Diversity;SU-MIMO | 0 - DSUUU-DSUUU | 256 |  | Locked | Locked | 100 | 100 | 0 | 0 | 3 | 2 | 0 | 0 | Macro Layer | 0 | 0 | 0 | 1 | 6 | 20 | 0 | 18.4 | 0 | 0 | 1 | 1 | Default 25 RB | 0 | 1 0 |  | Locked | 2 | 2 | 1 | 85 |  | 1 | 8 | 346-353 | Locked | 1 | 0 | 0 | 0
UZ0965_L3 | UZ0965_L3 | 43 | E-UTRA Band 3 - 5MHz | 1925 | 100 | 100 | Default Cell Equipment |  |  | 0 | 16 | 16 | True | Proportional Fair | -140 | Transmit Diversity;SU-MIMO | 0 - DSUUU-DSUUU | 240 |  | Locked | Locked | 100 | 100 | 0 | 0 | 3 | 2 | 0 | 0 | Macro Layer | 0 | 0 | 0 | 1 | 6 | 20 | 0 | 18.4 | 0 | 0 | 1 | 1 | Default 25 RB | 0 | 1 0 |  | Locked | 3 | 2 | 0 | 80 |  | 1 | 8 | 361-368 | Locked | 1 | 0 | 0 | 0
UZ1528_L1 | UZ1528_L1 | 43 | E-UTRA Band 3 - 5MHz | 1925 | 100 | 100 | Default Cell Equipment |  |  | 0 | 16 | 16 | True | Proportional Fair | -140 | Transmit Diversity;SU-MIMO | 0 - DSUUU-DSUUU | 147 |  | Locked | Locked | 100 | 100 | 0 | 0 | 3 | 2 | 0 | 0 | Macro Layer | 0 | 0 | 0 | 1 | 6 | 20 | 0 | 18.4 | 0 | 0 | 1 | 1 | Default 25 RB | 0 | 1 0 |  | Locked |  | 2 | 0 | 49 |  | 1 | 8 | 42-49 | Locked | 1 | 0 | 0 | 0
UZ1528_L2 | UZ1528_L2 | 43 | E-UTRA Band 3 - 5MHz | 1925 | 100 | 100 | Default Cell Equipment |  |  | 0 | 16 | 16 | True | Proportional Fair | -140 | Transmit Diversity;SU-MIMO | 0 - DSUUU-DSUUU | 155 |  | Locked | Locked | 100 | 100 | 0 | 0 | 3 | 2 | 0 | 0 | Macro Layer | 0 | 0 | 0 | 1 | 6 | 20 | 0 | 18.4 | 0 | 0 | 1 | 1 | Default 25 RB | 0 | 1 0 |  | Locked |  | 2 | 2 | 51 |  | 1 | 8 | 770-777 | Locked | 1 | 0 | 0 | 0
UZ1528_L3 | UZ1528_L3 | 43 | E-UTRA Band 3 - 5MHz | 1925 | 100 | 100 | Default Cell Equipment |  |  | 0 | 16 | 16 | True | Proportional Fair | -140 | Transmit Diversity;SU-MIMO | 0 - DSUUU-DSUUU | 139 |  | Locked | Locked | 100 | 100 | 0 | 0 | 3 | 2 | 0 | 0 | Macro Layer | 0 | 0 | 0 | 1 | 6 | 20 | 0 | 18.4 | 0 | 0 | 1 | 1 | Default 25 RB | 0 | 1 0 |  | Locked |  | 2 | 1 | 46 |  | 1 | 8 | 52-59 | Locked | 1 | 0 | 0 | 0
UZ1610_L1 | UZ1610_L1 | 43 | E-UTRA Band 3 - 5MHz | 1225 | 100 | 100 | Default Cell Equipment |  |  | 0 | 16 | 16 | True | Proportional Fair | -140 | Transmit Diversity;SU-MIMO | 0 - DSUUU-DSUUU | 464 |  | Locked | Not Allocated | 100 | 100 | 0 | 0 | 3 | 2 | 0 | 0 | Macro Layer | 0 | 0 | 0 | 1 | 6 | 20 | 0 | 18.4 | 0 | 0 | 1 | 1 |  | 0 | 1 0 |  | Locked |  | 2 | 2 | 154 |  | 1 | 8 | 224-231 | Locked | 1 | 0 | 0 | 0
UZ1610_L2 | UZ1610_L2 | 43 | E-UTRA Band 3 - 5MHz | 1225 | 100 | 100 | Default Cell Equipment |  |  | 0 | 16 | 16 | True | Proportional Fair | -140 | Transmit Diversity;SU-MIMO | 0 - DSUUU-DSUUU | 480 |  | Locked | Not Allocated | 100 | 100 | 0 | 0 | 3 | 2 | 0 | 0 | Macro Layer | 0 | 0 | 0 | 1 | 6 | 20 | 0 | 18.4 | 0 | 0 | 1 | 1 |  | 0 | 1 0 |  | Locked |  | 2 | 0 | 160 |  | 1 | 8 | 233-240 | Locked | 1 | 0 | 0 | 0
UZ1610_L3 | UZ1610_L3 | 43 | E-UTRA Band 3 - 5MHz | 1225 | 100 | 100 | Default Cell Equipment |  |  | 0 | 16 | 16 | True | Proportional Fair | -140 | Transmit Diversity;SU-MIMO | 0 - DSUUU-DSUUU | 472 |  | Locked | Not Allocated | 100 | 100 | 0 | 0 | 3 | 2 | 0 | 0 | Macro Layer | 0 | 0 | 0 | 1 | 6 | 20 | 0 | 18.4 | 0 | 0 | 1 | 1 |  | 0 | 1 0 |  | Locked |  | 2 | 1 | 157 |  | 1 | 8 | 171-178 | Locked | 1 | 0 | 0 | 0
UZ1622_L1 | UZ1622_L1 | 43 | E-UTRA Band 3 - 5MHz | 1925 | 100 | 100 | Default Cell Equipment |  |  | 0 | 16 | 16 | True | Proportional Fair | -140 | Transmit Diversity;SU-MIMO | 0 - DSUUU-DSUUU | 116 |  | Locked | Locked | 100 | 100 | 0 | 0 | 3 | 2 | 0 | 0 | Macro Layer | 0 | 0 | 0 | 1 | 6 | 20 | 0 | 18.4 | 0 | 0 | 1 | 1 | Default 25 RB | 0 | 1 0 |  | Locked | 1 | 2 | 2 | 38 |  | 1 | 8 | 24-31 | Locked | 1 | 0 | 0 | 0
UZ1622_L2 | UZ1622_L2 | 43 | E-UTRA Band 3 - 5MHz | 1925 | 100 | 100 | Default Cell Equipment |  |  | 0 | 16 | 16 | True | Proportional Fair | -140 | Transmit Diversity;SU-MIMO | 0 - DSUUU-DSUUU | 132 |  | Locked | Locked | 100 | 100 | 0 | 0 | 3 | 2 | 0 | 0 | Macro Layer | 0 | 0 | 0 | 1 | 6 | 20 | 0 | 18.4 | 0 | 0 | 1 | 1 | Default 25 RB | 0 | 1 0 |  | Locked | 2 | 2 | 0 | 44 |  | 1 | 8 | 67-74 | Locked | 1 | 0 | 0 | 0
UZ1622_L3 | UZ1622_L3 | 43 | E-UTRA Band 3 - 5MHz | 1925 | 100 | 100 | Default Cell Equipment |  |  | 0 | 16 | 16 | True | Proportional Fair | -140 | Transmit Diversity;SU-MIMO | 0 - DSUUU-DSUUU | 124 |  | Locked | Locked | 100 | 100 | 0 | 0 | 3 | 2 | 0 | 0 | Macro Layer | 0 | 0 | 0 | 1 | 6 | 20 | 0 | 18.4 | 0 | 0 | 1 | 1 | Default 25 RB | 0 | 1 0 |  | Locked | 3 | 2 | 1 | 41 |  | 1 | 8 | 112-119 | Locked | 1 | 0 | 0 | 0
UZ1645_L1 | UZ1645_L1 | 43 | E-UTRA Band 3 - 5MHz | 1925 | 100 | 100 | Default Cell Equipment |  |  | 0 | 16 | 16 | True | Proportional Fair | -140 | Transmit Diversity;SU-MIMO | 0 - DSUUU-DSUUU | 177 |  | Locked | Locked | 100 | 100 | 0 | 0 | 3 | 2 | 0 | 0 | Macro Layer | 0 | 0 | 0 | 1 | 6 | 20 | 0 | 18.4 | 0 | 0 | 1 | 1 | Default 25 RB | 0 | 1 0 |  | Locked |  | 2 | 0 | 59 |  | 1 | 8 | 646-653 | Locked | 1 | 0 | 0 | 0
UZ1645_L2 | UZ1645_L2 | 43 | E-UTRA Band 3 - 5MHz | 1925 | 100 | 100 | Default Cell Equipment |  |  | 0 | 16 | 16 | True | Proportional Fair | -140 | Transmit Diversity;SU-MIMO | 0 - DSUUU-DSUUU | 185 |  | Locked | Locked | 100 | 100 | 0 | 0 | 3 | 2 | 0 | 0 | Macro Layer | 0 | 0 | 0 | 1 | 6 | 20 | 0 | 18.4 | 0 | 0 | 1 | 1 | Default 25 RB | 0 | 1 0 |  | Locked |  | 2 | 2 | 61 |  | 1 | 8 | 591-598 | Locked | 1 | 0 | 0 | 0
UZ1645_L3 | UZ1645_L3 | 43 | E-UTRA Band 3 - 5MHz | 1925 | 100 | 100 | Default Cell Equipment |  |  | 0 | 16 | 16 | True | Proportional Fair | -140 | Transmit Diversity;SU-MIMO | 0 - DSUUU-DSUUU | 193 |  | Locked | Locked | 100 | 100 | 0 | 0 | 3 | 2 | 0 | 0 | Macro Layer | 0 | 0 | 0 | 1 | 6 | 20 | 0 | 18.4 | 0 | 0 | 1 | 1 | Default 25 RB | 0 | 1 0 |  | Locked |  | 2 | 1 | 64 |  | 1 | 8 | 574-581 | Locked | 1 | 0 | 0 | 0
UZ1645_L4 | UZ1645_L4 | 43 | E-UTRA Band 7 - 20MHz | 2850 | 100 | 100 | Default Cell Equipment |  |  | 0 | 16 | 16 | True | Proportional Fair | -140 | Transmit Diversity;SU-MIMO | 0 - DSUUU-DSUUU | 183 |  | Locked | Locked | 100 | 100 | 0 | 0 | 3 | 2 | 0 | 0 | Macro Layer | 0 | 0 | 0 | 1 | 6 | 20 | 0 | 12.4 | 0 | 0 | 1 | 1 | Default 100 RB | 0 | 1 0 |  | Locked | 4 | 2 | 0 | 61 |  | 1 | 8 | 672-679 | Locked | 1 | 0 | 0 | 0
UZ1645_L5 | UZ1645_L5 | 43 | E-UTRA Band 7 - 20MHz | 2850 | 100 | 100 | Default Cell Equipment |  |  | 0 | 16 | 16 | True | Proportional Fair | -140 | Transmit Diversity;SU-MIMO | 0 - DSUUU-DSUUU | 159 |  | Locked | Locked | 100 | 100 | 0 | 0 | 3 | 2 | 0 | 0 | Macro Layer | 0 | 0 | 0 | 1 | 6 | 20 | 0 | 12.4 | 0 | 0 | 1 | 1 | Default 100 RB | 0 | 1 0 |  | Locked | 5 | 2 | 0 | 53 |  | 1 | 8 | 681-688 | Locked | 1 | 0 | 0 | 0
UZ1730_L1 | UZ1730_L1 | 43 | E-UTRA Band 3 - 5MHz | 1925 | 100 | 100 | Default Cell Equipment |  |  | 0 | 16 | 16 | True | Proportional Fair | -140 | Transmit Diversity;SU-MIMO | 0 - DSUUU-DSUUU | 233 |  | Locked | Locked | 100 | 100 | 0 | 0 | 3 | 2 | 0 | 0 | Macro Layer | 0 | 0 | 0 | 1 | 6 | 20 | 0 | 18.4 | 0 | 0 | 1 | 1 | Default 25 RB | 0 | 1 0 |  | Locked | 1 | 2 | 2 | 77 |  | 1 | 8 | 205-212 | Locked | 1 | 0 | 0 | 0
UZ1730_L2 | UZ1730_L2 | 43 | E-UTRA Band 3 - 5MHz | 1925 | 100 | 100 | Default Cell Equipment |  |  | 0 | 16 | 16 | True | Proportional Fair | -140 | Transmit Diversity;SU-MIMO | 0 - DSUUU-DSUUU | 217 |  | Locked | Locked | 100 | 100 | 0 | 0 | 3 | 2 | 0 | 0 | Macro Layer | 0 | 0 | 0 | 1 | 6 | 20 | 0 | 18.4 | 0 | 0 | 1 | 1 | Default 25 RB | 0 | 1 0 |  | Locked | 2 | 2 | 1 | 72 |  | 1 | 8 | 549-556 | Locked | 1 | 0 | 0 | 0
UZ1730_L3 | UZ1730_L3 | 43 | E-UTRA Band 3 - 5MHz | 1925 | 100 | 100 | Default Cell Equipment |  |  | 0 | 16 | 16 | True | Proportional Fair | -140 | Transmit Diversity;SU-MIMO | 0 - DSUUU-DSUUU | 225 |  | Locked | Locked | 100 | 100 | 0 | 0 | 3 | 2 | 0 | 0 | Macro Layer | 0 | 0 | 0 | 1 | 6 | 20 | 0 | 18.4 | 0 | 0 | 1 | 1 | Default 25 RB | 0 | 1 0 |  | Locked | 3 | 2 | 0 | 75 |  | 1 | 8 | 697-704 | Locked | 1 | 0 | 0 | 0
UZ1731_L1 | UZ1731_L1 | 43 | E-UTRA Band 3 - 5MHz | 1925 | 100 | 100 | Default Cell Equipment |  |  | 0 | 16 | 16 | True | Proportional Fair | -140 | Transmit Diversity;SU-MIMO | 0 - DSUUU-DSUUU | 55 |  | Locked | Locked | 100 | 100 | 0 | 0 | 3 | 2 | 0 | 0 | Macro Layer | 0 | 0 | 0 | 1 | 6 | 20 | 0 | 18.4 | 0 | 0 | 1 | 1 | Default 25 RB | 0 | 1 0 |  | Locked | 1 | 2 | 1 | 18 |  | 1 | 8 | 679-686 | Locked | 1 | 0 | 0 | 0
UZ1731_L2 | UZ1731_L2 | 43 | E-UTRA Band 3 - 5MHz | 1925 | 100 | 100 | Default Cell Equipment |  |  | 0 | 16 | 16 | True | Proportional Fair | -140 | Transmit Diversity;SU-MIMO | 0 - DSUUU-DSUUU | 79 |  | Locked | Locked | 100 | 100 | 0 | 0 | 3 | 2 | 0 | 0 | Macro Layer | 0 | 0 | 0 | 1 | 6 | 20 | 0 | 18.4 | 0 | 0 | 1 | 1 | Default 25 RB | 0 | 1 0 |  | Locked | 2 | 2 | 1 | 26 |  | 1 | 8 | 66-73 | Locked | 1 | 0 | 0 | 0
UZ1731_L3 | UZ1731_L3 | 43 | E-UTRA Band 3 - 5MHz | 1925 | 100 | 100 | Default Cell Equipment |  |  | 0 | 16 | 16 | True | Proportional Fair | -140 | Transmit Diversity;SU-MIMO | 0 - DSUUU-DSUUU | 63 |  | Locked | Locked | 100 | 100 | 0 | 0 | 3 | 2 | 0 | 0 | Macro Layer | 0 | 0 | 0 | 1 | 6 | 20 | 0 | 18.4 | 0 | 0 | 1 | 1 | Default 25 RB | 0 | 1 0 |  | Locked | 3 | 2 | 0 | 21 |  | 1 | 8 | 798-805 | Locked | 1 | 0 | 0 | 0
UZ1731_L4 | UZ1731_L4 | 43 | E-UTRA Band 7 - 20MHz | 2850 | 100 | 100 | Default Cell Equipment |  |  | 0 | 16 | 16 | True | Proportional Fair | -140 | Transmit Diversity;SU-MIMO | 0 - DSUUU-DSUUU | 13 |  | Locked | Locked | 100 | 100 | 0 | 0 | 3 | 2 | 0 | 0 | Macro Layer | 0 | 0 | 0 | 1 | 6 | 20 | 0 | 12.4 | 0 | 0 | 1 | 1 | Default 100 RB | 0 | 1 0 |  | Locked | 4 | 2 | 1 | 4 |  | 1 | 8 | 733-740 | Locked | 1 | 0 | 0 | 0
UZ1732_L1 | UZ1732_L1 | 43 | E-UTRA Band 3 - 5MHz | 1925 | 100 | 100 | Default Cell Equipment |  |  | 0 | 16 | 16 | True | Proportional Fair | -140 | Transmit Diversity;SU-MIMO | 0 - DSUUU-DSUUU | 188 |  | Locked | Locked | 100 | 100 | 0 | 0 | 3 | 2 | 0 | 0 | Macro Layer | 0 | 0 | 0 | 1 | 6 | 20 | 0 | 18.4 | 0 | 0 | 1 | 1 | Default 25 RB | 0 | 1 0 |  | Locked | 1 | 2 | 2 | 62 |  | 1 | 8 | 407-414 | Locked | 1 | 0 | 0 | 0
UZ1732_L2 | UZ1732_L2 | 43 | E-UTRA Band 3 - 5MHz | 1925 | 100 | 100 | Default Cell Equipment |  |  | 0 | 16 | 16 | True | Proportional Fair | -140 | Transmit Diversity;SU-MIMO | 0 - DSUUU-DSUUU | 212 |  | Locked | Locked | 100 | 100 | 0 | 0 | 3 | 2 | 0 | 0 | Macro Layer | 0 | 0 | 0 | 1 | 6 | 20 | 0 | 18.4 | 0 | 0 | 1 | 1 | Default 25 RB | 0 | 1 0 |  | Locked | 2 | 2 | 2 | 70 |  | 1 | 8 | 443-450 | Locked | 1 | 0 | 0 | 0
UZ1732_L3 | UZ1732_L3 | 43 | E-UTRA Band 3 - 5MHz | 1925 | 100 | 100 | Default Cell Equipment |  |  | 0 | 16 | 16 | True | Proportional Fair | -140 | Transmit Diversity;SU-MIMO | 0 - DSUUU-DSUUU | 180 |  | Locked | Locked | 100 | 100 | 0 | 0 | 3 | 2 | 0 | 0 | Macro Layer | 0 | 0 | 0 | 1 | 6 | 20 | 0 | 18.4 | 0 | 0 | 1 | 1 | Default 25 RB | 0 | 1 0 |  | Locked | 3 | 2 | 0 | 60 |  | 1 | 8 | 140-147 | Locked | 1 | 0 | 0 | 0
UZ1732_L4 | UZ1732_L4 | 43 | E-UTRA Band 7 - 20MHz | 2850 | 100 | 100 | Default Cell Equipment |  |  | 0 | 16 | 16 | True | Proportional Fair | -140 | Transmit Diversity;SU-MIMO | 0 - DSUUU-DSUUU | 142 |  | Locked | Locked | 100 | 100 | 0 | 0 | 3 | 2 | 0 | 0 | Macro Layer | 0 | 0 | 0 | 1 | 6 | 20 | 0 | 12.4 | 0 | 0 | 1 | 1 | Default 100 RB | 0 | 1 0 |  | Locked | 4 | 2 | 1 | 47 |  | 1 | 8 | 331-338 | Locked | 1 | 0 | 0 | 0
UZ1732_L5 | UZ1732_L5 | 43 | E-UTRA Band 7 - 20MHz | 2850 | 100 | 100 | Default Cell Equipment |  |  | 0 | 16 | 16 | True | Proportional Fair | -140 | Transmit Diversity;SU-MIMO | 0 - DSUUU-DSUUU | 166 |  | Locked | Locked | 100 | 100 | 0 | 0 | 3 | 2 | 0 | 0 | Macro Layer | 0 | 0 | 0 | 1 | 6 | 20 | 0 | 12.4 | 0 | 0 | 1 | 1 | Default 100 RB | 0 | 1 0 |  | Locked | 5 | 2 | 1 | 55 |  | 1 | 8 | 386-393 | Locked | 1 | 0 | 0 | 0
UZ1737_L1 | UZ1737_L1 | 43 | E-UTRA Band 3 - 5MHz | 1925 | 100 | 100 | Default Cell Equipment |  |  | 0 | 16 | 16 | True | Proportional Fair | -140 | Transmit Diversity;SU-MIMO | 0 - DSUUU-DSUUU | 443 |  | Locked | Locked | 100 | 100 | 0 | 0 | 3 | 2 | 0 | 0 | Macro Layer | 0 | 0 | 0 | 1 | 6 | 20 | 0 | 18.4 | 0 | 0 | 1 | 1 | Default 25 RB | 0 | 1 0 |  | Locked | 1 | 2 | 2 | 147 |  | 1 | 8 | 595-602 | Locked | 1 | 0 | 0 | 0
UZ1737_L2 | UZ1737_L2 | 43 | E-UTRA Band 3 - 5MHz | 1925 | 100 | 100 | Default Cell Equipment |  |  | 0 | 16 | 16 | True | Proportional Fair | -140 | Transmit Diversity;SU-MIMO | 0 - DSUUU-DSUUU | 451 |  | Locked | Locked | 100 | 100 | 0 | 0 | 3 | 2 | 0 | 0 | Macro Layer | 0 | 0 | 0 | 1 | 6 | 20 | 0 | 18.4 | 0 | 0 | 1 | 1 | Default 25 RB | 0 | 1 0 |  | Locked | 2 | 2 | 1 | 150 |  | 1 | 8 | 496-503 | Locked | 1 | 0 | 0 | 0
UZ1737_L3 | UZ1737_L3 | 43 | E-UTRA Band 3 - 5MHz | 1925 | 100 | 100 | Default Cell Equipment |  |  | 0 | 16 | 16 | True | Proportional Fair | -140 | Transmit Diversity;SU-MIMO | 0 - DSUUU-DSUUU | 459 |  | Locked | Locked | 100 | 100 | 0 | 0 | 3 | 2 | 0 | 0 | Macro Layer | 0 | 0 | 0 | 1 | 6 | 20 | 0 | 18.4 | 0 | 0 | 1 | 1 | Default 25 RB | 0 | 1 0 |  | Locked | 3 | 2 | 0 | 153 |  | 1 | 8 | 370-377 | Locked | 1 | 0 | 0 | 0
UZ1738_L1 | UZ1738_L1 | 43 | E-UTRA Band 3 - 5MHz | 1925 | 100 | 100 | Default Cell Equipment |  |  | 0 | 16 | 16 | True | Proportional Fair | -140 | Transmit Diversity;SU-MIMO | 0 - DSUUU-DSUUU | 314 |  | Locked | Locked | 100 | 100 | 0 | 0 | 3 | 2 | 0 | 0 | Macro Layer | 0 | 0 | 0 | 1 | 6 | 20 | 0 | 18.4 | 0 | 0 | 1 | 1 | Default 25 RB | 0 | 1 0 |  | Locked | 1 | 2 | 2 | 104 |  | 1 | 8 | 474-481 | Locked | 1 | 0 | 0 | 0
UZ1738_L2 | UZ1738_L2 | 43 | E-UTRA Band 3 - 5MHz | 1925 | 100 | 100 | Default Cell Equipment |  |  | 0 | 16 | 16 | True | Proportional Fair | -140 | Transmit Diversity;SU-MIMO | 0 - DSUUU-DSUUU | 322 |  | Locked | Locked | 100 | 100 | 0 | 0 | 3 | 2 | 0 | 0 | Macro Layer | 0 | 0 | 0 | 1 | 6 | 20 | 0 | 18.4 | 0 | 0 | 1 | 1 | Default 25 RB | 0 | 1 0 |  | Locked | 2 | 2 | 1 | 107 |  | 1 | 8 | 398-405 | Locked | 1 | 0 | 0 | 0
UZ1738_L3 | UZ1738_L3 | 43 | E-UTRA Band 3 - 5MHz | 1925 | 100 | 100 | Default Cell Equipment |  |  | 0 | 16 | 16 | True | Proportional Fair | -140 | Transmit Diversity;SU-MIMO | 0 - DSUUU-DSUUU | 290 |  | Locked | Locked | 100 | 100 | 0 | 0 | 3 | 2 | 0 | 0 | Macro Layer | 0 | 0 | 0 | 1 | 6 | 20 | 0 | 18.4 | 0 | 0 | 1 | 1 | Default 25 RB | 0 | 1 0 |  | Locked | 3 | 2 | 2 | 96 |  | 1 | 8 | 281-288 | Locked | 1 | 0 | 0 | 0
UZ1738_L4 | UZ1738_L4 | 43 | E-UTRA Band 7 - 20MHz | 2850 | 100 | 100 | Default Cell Equipment |  |  | 0 | 16 | 16 | True | Proportional Fair | -140 | Transmit Diversity;SU-MIMO | 0 - DSUUU-DSUUU | 298 |  | Locked | Locked | 100 | 100 | 0 | 0 | 3 | 2 | 0 | 0 | Macro Layer | 0 | 0 | 0 | 1 | 6 | 20 | 0 | 12.4 | 0 | 0 | 1 | 1 | Default 100 RB | 0 | 1 0 |  | Locked | 4 | 2 | 1 | 99 |  | 1 | 8 | 485-492 | Locked | 1 | 0 | 0 | 0
UZ1738_L5 | UZ1738_L5 | 43 | E-UTRA Band 7 - 20MHz | 2850 | 100 | 100 | Default Cell Equipment |  |  | 0 | 16 | 16 | True | Proportional Fair | -140 | Transmit Diversity;SU-MIMO | 0 - DSUUU-DSUUU | 306 |  | Locked | Locked | 100 | 100 | 0 | 0 | 3 | 2 | 0 | 0 | Macro Layer | 0 | 0 | 0 | 1 | 6 | 20 | 0 | 12.4 | 0 | 0 | 1 | 1 | Default 100 RB | 0 | 1 0 |  | Locked | 5 | 2 | 0 | 102 |  | 1 | 8 | 612-619 | Locked | 1 | 0 | 0 | 0
UZ1738_L6 | UZ1738_L6 | 43 | E-UTRA Band 7 - 20MHz | 2850 | 100 | 100 | Default Cell Equipment |  |  | 0 | 16 | 16 | True | Proportional Fair | -140 | Transmit Diversity;SU-MIMO | 0 - DSUUU-DSUUU | 330 |  | Locked | Locked | 100 | 100 | 0 | 0 | 3 | 2 | 0 | 0 | Macro Layer | 0 | 0 | 0 | 1 | 6 | 20 | 0 | 12.4 | 0 | 0 | 1 | 1 | Default 100 RB | 0 | 1 0 |  | Locked | 6 | 2 | 0 | 110 |  | 1 | 8 | 652-659 | Locked | 1 | 0 | 0 | 0
UZ1742_L1 | UZ1742_L1 | 43 | E-UTRA Band 3 - 5MHz | 1225 | 100 | 100 | Default Cell Equipment |  |  | 0 | 16 | 16 | True | Proportional Fair | -140 | Transmit Diversity;SU-MIMO | 0 - DSUUU-DSUUU | 300 |  | Locked | Not Allocated | 100 | 100 | 0 | 0 | 3 | 2 | 0 | 0 | Macro Layer | 0 | 0 | 0 | 1 | 6 | 20 | 0 | 18.4 | 0 | 0 | 1 | 1 |  | 0 | 1 0 |  | Locked |  | 2 | 0 | 100 |  | 1 | 8 | 542-549 | Locked | 1 | 0 | 0 | 0
UZ1742_L2 | UZ1742_L2 | 43 | E-UTRA Band 3 - 5MHz | 1225 | 100 | 100 | Default Cell Equipment |  |  | 0 | 16 | 16 | True | Proportional Fair | -140 | Transmit Diversity;SU-MIMO | 0 - DSUUU-DSUUU | 308 |  | Locked | Not Allocated | 100 | 100 | 0 | 0 | 3 | 2 | 0 | 0 | Macro Layer | 0 | 0 | 0 | 1 | 6 | 20 | 0 | 18.4 | 0 | 0 | 1 | 1 |  | 0 | 1 0 |  | Locked |  | 2 | 2 | 102 |  | 1 | 8 | 553-560 | Locked | 1 | 0 | 0 | 0
UZ1742_L3 | UZ1742_L3 | 43 | E-UTRA Band 3 - 5MHz | 1225 | 100 | 100 | Default Cell Equipment |  |  | 0 | 16 | 16 | True | Proportional Fair | -140 | Transmit Diversity;SU-MIMO | 0 - DSUUU-DSUUU | 292 |  | Locked | Not Allocated | 100 | 100 | 0 | 0 | 3 | 2 | 0 | 0 | Macro Layer | 0 | 0 | 0 | 1 | 6 | 20 | 0 | 18.4 | 0 | 0 | 1 | 1 |  | 0 | 1 0 |  | Locked |  | 2 | 1 | 97 |  | 1 | 8 | 566-573 | Locked | 1 | 0 | 0 | 0
UZ1755_L1 | UZ1755_L1 | 43 | E-UTRA Band 3 - 5MHz | 1925 | 100 | 100 | Default Cell Equipment |  |  | 0 | 16 | 16 | True | Proportional Fair | -140 | Transmit Diversity;SU-MIMO | 0 - DSUUU-DSUUU | 62 |  | Locked | Locked | 100 | 100 | 0 | 0 | 3 | 2 | 0 | 0 | Macro Layer | 0 | 0 | 0 | 1 | 6 | 20 | 0 | 18.4 | 0 | 0 | 1 | 1 | Default 25 RB | 0 | 1 0 |  | Locked | 1 | 2 | 2 | 20 |  | 1 | 8 | 501-508 | Locked | 1 | 0 | 0 | 0
UZ1755_L2 | UZ1755_L2 | 43 | E-UTRA Band 3 - 5MHz | 1925 | 100 | 100 | Default Cell Equipment |  |  | 0 | 16 | 16 | True | Proportional Fair | -140 | Transmit Diversity;SU-MIMO | 0 - DSUUU-DSUUU | 46 |  | Locked | Locked | 100 | 100 | 0 | 0 | 3 | 2 | 0 | 0 | Macro Layer | 0 | 0 | 0 | 1 | 6 | 20 | 0 | 18.4 | 0 | 0 | 1 | 1 | Default 25 RB | 0 | 1 0 |  | Locked | 2 | 2 | 1 | 15 |  | 1 | 8 | 790-797 | Locked | 1 | 0 | 0 | 0
UZ1755_L3 | UZ1755_L3 | 43 | E-UTRA Band 3 - 5MHz | 1925 | 100 | 100 | Default Cell Equipment |  |  | 0 | 16 | 16 | True | Proportional Fair | -140 | Transmit Diversity;SU-MIMO | 0 - DSUUU-DSUUU | 70 |  | Locked | Locked | 100 | 100 | 0 | 0 | 3 | 2 | 0 | 0 | Macro Layer | 0 | 0 | 0 | 1 | 6 | 20 | 0 | 18.4 | 0 | 0 | 1 | 1 | Default 25 RB | 0 | 1 0 |  | Locked | 3 | 2 | 1 | 23 |  | 1 | 8 | 400-407 | Locked | 1 | 0 | 0 | 0
UZ1755_L4 | UZ1755_L4 | 43 | E-UTRA Band 7 - 20MHz | 2850 | 100 | 100 | Default Cell Equipment |  |  | 0 | 16 | 16 | True | Proportional Fair | -140 | Transmit Diversity;SU-MIMO | 0 - DSUUU-DSUUU | 44 |  | Locked | Locked | 100 | 100 | 0 | 0 | 3 | 2 | 0 | 0 | Macro Layer | 0 | 0 | 0 | 1 | 6 | 20 | 0 | 12.4 | 0 | 0 | 1 | 1 | Default 100 RB | 0 | 1 0 |  | Locked | 4 | 2 | 2 | 14 |  | 1 | 8 | 2019-12-01 | Locked | 1 | 0 | 0 | 0
UZ1755_L5 | UZ1755_L5 | 43 | E-UTRA Band 7 - 20MHz | 2850 | 100 | 100 | Default Cell Equipment |  |  | 0 | 16 | 16 | True | Proportional Fair | -140 | Transmit Diversity;SU-MIMO | 0 - DSUUU-DSUUU | 36 |  | Locked | Locked | 100 | 100 | 0 | 0 | 3 | 2 | 0 | 0 | Macro Layer | 0 | 0 | 0 | 1 | 6 | 20 | 0 | 12.4 | 0 | 0 | 1 | 1 | Default 100 RB | 0 | 1 0 |  | Locked | 5 | 2 | 0 | 12 |  | 1 | 8 | 203-210 | Locked | 1 | 0 | 0 | 0
UZ1757_L1 | UZ1757_L1 | 43 | E-UTRA Band 3 - 5MHz | 1925 | 100 | 100 | Default Cell Equipment |  |  | 0 | 16 | 16 | True | Proportional Fair | -140 | Transmit Diversity;SU-MIMO | 0 - DSUUU-DSUUU | 346 |  | Locked | Locked | 100 | 100 | 0 | 0 | 3 | 2 | 0 | 0 | Macro Layer | 0 | 0 | 0 | 1 | 6 | 20 | 0 | 18.4 | 0 | 0 | 1 | 1 | Default 25 RB | 0 | 1 0 |  | Locked | 1 | 2 | 1 | 115 |  | 1 | 8 | 481-488 | Locked | 1 | 0 | 0 | 0
UZ1757_L2 | UZ1757_L2 | 43 | E-UTRA Band 3 - 5MHz | 1925 | 100 | 100 | Default Cell Equipment |  |  | 0 | 16 | 16 | True | Proportional Fair | -140 | Transmit Diversity;SU-MIMO | 0 - DSUUU-DSUUU | 338 |  | Locked | Locked | 100 | 100 | 0 | 0 | 3 | 2 | 0 | 0 | Macro Layer | 0 | 0 | 0 | 1 | 6 | 20 | 0 | 18.4 | 0 | 0 | 1 | 1 | Default 25 RB | 0 | 1 0 |  | Locked | 2 | 2 | 2 | 112 |  | 1 | 8 | 508-515 | Locked | 1 | 0 | 0 | 0
UZ1757_L3 | UZ1757_L3 | 43 | E-UTRA Band 3 - 5MHz | 1925 | 100 | 100 | Default Cell Equipment |  |  | 0 | 16 | 16 | True | Proportional Fair | -140 | Transmit Diversity;SU-MIMO | 0 - DSUUU-DSUUU | 354 |  | Locked | Locked | 100 | 100 | 0 | 0 | 3 | 2 | 0 | 0 | Macro Layer | 0 | 0 | 0 | 1 | 6 | 20 | 0 | 18.4 | 0 | 0 | 1 | 1 | Default 25 RB | 0 | 1 0 |  | Locked | 3 | 2 | 0 | 118 |  | 1 | 8 | 472-479 | Locked | 1 | 0 | 0 | 0
UZ1763_L1 | UZ1763_L1 | 43 | E-UTRA Band 3 - 5MHz | 1925 | 100 | 100 | Default Cell Equipment |  |  | 0 | 16 | 16 | True | Proportional Fair | -140 | Transmit Diversity;SU-MIMO | 0 - DSUUU-DSUUU | 477 |  | Locked | Locked | 100 | 100 | 0 | 0 | 3 | 2 | 0 | 0 | Macro Layer | 0 | 0 | 0 | 1 | 6 | 20 | 0 | 18.4 | 0 | 0 | 1 | 1 | Default 25 RB | 0 | 1 0 |  | Locked | 1 | 2 | 0 | 159 |  | 1 | 8 | 459-466 | Locked | 1 | 0 | 0 | 0
UZ1763_L2 | UZ1763_L2 | 43 | E-UTRA Band 3 - 5MHz | 1925 | 100 | 100 | Default Cell Equipment |  |  | 0 | 16 | 16 | True | Proportional Fair | -140 | Transmit Diversity;SU-MIMO | 0 - DSUUU-DSUUU | 469 |  | Locked | Locked | 100 | 100 | 0 | 0 | 3 | 2 | 0 | 0 | Macro Layer | 0 | 0 | 0 | 1 | 6 | 20 | 0 | 18.4 | 0 | 0 | 1 | 1 | Default 25 RB | 0 | 1 0 |  | Locked | 2 | 2 | 1 | 156 |  | 1 | 8 | 335-342 | Locked | 1 | 0 | 0 | 0
UZ1763_L3 | UZ1763_L3 | 43 | E-UTRA Band 3 - 5MHz | 1925 | 100 | 100 | Default Cell Equipment |  |  | 0 | 16 | 16 | True | Proportional Fair | -140 | Transmit Diversity;SU-MIMO | 0 - DSUUU-DSUUU | 461 |  | Locked | Locked | 100 | 100 | 0 | 0 | 3 | 2 | 0 | 0 | Macro Layer | 0 | 0 | 0 | 1 | 6 | 20 | 0 | 18.4 | 0 | 0 | 1 | 1 | Default 25 RB | 0 | 1 0 |  | Locked | 3 | 2 | 2 | 153 |  | 1 | 8 | 730-737 | Locked | 1 | 0 | 0 | 0
UZ1765_L1 | UZ1765_L1 | 43 | E-UTRA Band 3 - 5MHz | 1925 | 100 | 100 | Default Cell Equipment |  |  | 0 | 16 | 16 | True | Proportional Fair | -140 | Transmit Diversity;SU-MIMO | 0 - DSUUU-DSUUU | 258 |  | Locked | Locked | 100 | 100 | 0 | 0 | 3 | 2 | 0 | 0 | Macro Layer | 0 | 0 | 0 | 1 | 6 | 20 | 0 | 18.4 | 0 | 0 | 1 | 1 | Default 25 RB | 0 | 1 0 |  | Locked | 1 | 2 | 0 | 86 |  | 1 | 8 | 665-672 | Locked | 1 | 0 | 0 | 0
UZ1765_L2 | UZ1765_L2 | 43 | E-UTRA Band 3 - 5MHz | 1925 | 100 | 100 | Default Cell Equipment |  |  | 0 | 16 | 16 | True | Proportional Fair | -140 | Transmit Diversity;SU-MIMO | 0 - DSUUU-DSUUU | 250 |  | Locked | Locked | 100 | 100 | 0 | 0 | 3 | 2 | 0 | 0 | Macro Layer | 0 | 0 | 0 | 1 | 6 | 20 | 0 | 18.4 | 0 | 0 | 1 | 1 | Default 25 RB | 0 | 1 0 |  | Locked | 2 | 2 | 1 | 83 |  | 1 | 8 | 449-456 | Locked | 1 | 0 | 0 | 0
UZ1765_L3 | UZ1765_L3 | 43 | E-UTRA Band 3 - 5MHz | 1925 | 100 | 100 | Default Cell Equipment |  |  | 0 | 16 | 16 | True | Proportional Fair | -140 | Transmit Diversity;SU-MIMO | 0 - DSUUU-DSUUU | 266 |  | Locked | Locked | 100 | 100 | 0 | 0 | 3 | 2 | 0 | 0 | Macro Layer | 0 | 0 | 0 | 1 | 6 | 20 | 0 | 18.4 | 0 | 0 | 1 | 1 | Default 25 RB | 0 | 1 0 |  | Locked | 3 | 2 | 2 | 88 |  | 1 | 8 | 200-207 | Locked | 1 | 0 | 0 | 0
UZ1766_L1 | UZ1766_L1 | 43 | E-UTRA Band 3 - 5MHz | 1925 | 100 | 100 | Default Cell Equipment |  |  | 0 | 16 | 16 | True | Proportional Fair | -140 | Transmit Diversity;SU-MIMO | 0 - DSUUU-DSUUU | 475 |  | Locked | Locked | 100 | 100 | 0 | 0 | 3 | 2 | 0 | 0 | Macro Layer | 0 | 0 | 0 | 1 | 6 | 20 | 0 | 18.4 | 0 | 0 | 1 | 1 | Default 25 RB | 0 | 1 0 |  | Locked | 1 | 2 | 1 | 158 |  | 1 | 8 | 2013-06-01 | Locked | 1 | 0 | 0 | 0
UZ1766_L2 | UZ1766_L2 | 43 | E-UTRA Band 3 - 5MHz | 1925 | 100 | 100 | Default Cell Equipment |  |  | 0 | 16 | 16 | True | Proportional Fair | -140 | Transmit Diversity;SU-MIMO | 0 - DSUUU-DSUUU | 467 |  | Locked | Locked | 100 | 100 | 0 | 0 | 3 | 2 | 0 | 0 | Macro Layer | 0 | 0 | 0 | 1 | 6 | 20 | 0 | 18.4 | 0 | 0 | 1 | 1 | Default 25 RB | 0 | 1 0 |  | Locked | 2 | 2 | 2 | 155 |  | 1 | 8 | 313-320 | Locked | 1 | 0 | 0 | 0
UZ1766_L3 | UZ1766_L3 | 43 | E-UTRA Band 3 - 5MHz | 1925 | 100 | 100 | Default Cell Equipment |  |  | 0 | 16 | 16 | True | Proportional Fair | -140 | Transmit Diversity;SU-MIMO | 0 - DSUUU-DSUUU | 483 |  | Locked | Locked | 100 | 100 | 0 | 0 | 3 | 2 | 0 | 0 | Macro Layer | 0 | 0 | 0 | 1 | 6 | 20 | 0 | 18.4 | 0 | 0 | 1 | 1 | Default 25 RB | 0 | 1 0 |  | Locked | 3 | 2 | 0 | 161 |  | 1 | 8 | 15-22 | Locked | 1 | 0 | 0 | 0
UZ1767_L1 | UZ1767_L1 | 43 | E-UTRA Band 3 - 5MHz | 1925 | 100 | 100 | Default Cell Equipment |  |  | 0 | 16 | 16 | True | Proportional Fair | -140 | Transmit Diversity;SU-MIMO | 0 - DSUUU-DSUUU | 347 |  | Locked | Locked | 100 | 100 | 0 | 0 | 3 | 2 | 0 | 0 | Macro Layer | 0 | 0 | 0 | 1 | 6 | 20 | 0 | 18.4 | 0 | 0 | 1 | 1 | Default 25 RB | 0 | 1 0 |  | Locked | 1 | 2 | 2 | 115 |  | 1 | 8 | 181-188 | Locked | 1 | 0 | 0 | 0
UZ1767_L2 | UZ1767_L2 | 43 | E-UTRA Band 3 - 5MHz | 1925 | 100 | 100 | Default Cell Equipment |  |  | 0 | 16 | 16 | True | Proportional Fair | -140 | Transmit Diversity;SU-MIMO | 0 - DSUUU-DSUUU | 339 |  | Locked | Locked | 100 | 100 | 0 | 0 | 3 | 2 | 0 | 0 | Macro Layer | 0 | 0 | 0 | 1 | 6 | 20 | 0 | 18.4 | 0 | 0 | 1 | 1 | Default 25 RB | 0 | 1 0 |  | Locked | 2 | 2 | 0 | 113 |  | 1 | 8 | 791-798 | Locked | 1 | 0 | 0 | 0
UZ1767_L3 | UZ1767_L3 | 43 | E-UTRA Band 3 - 5MHz | 1925 | 100 | 100 | Default Cell Equipment |  |  | 0 | 16 | 16 | True | Proportional Fair | -140 | Transmit Diversity;SU-MIMO | 0 - DSUUU-DSUUU | 363 |  | Locked | Locked | 100 | 100 | 0 | 0 | 3 | 2 | 0 | 0 | Macro Layer | 0 | 0 | 0 | 1 | 6 | 20 | 0 | 18.4 | 0 | 0 | 1 | 1 | Default 25 RB | 0 | 1 0 |  | Locked | 3 | 2 | 0 | 121 |  | 1 | 8 | 467-474 | Locked | 1 | 0 | 0 | 0
UZ1767_L4 | UZ1767_L4 | 43 | E-UTRA Band 7 - 20MHz | 2850 | 100 | 100 | Default Cell Equipment |  |  | 0 | 16 | 16 | True | Proportional Fair | -140 | Transmit Diversity;SU-MIMO | 0 - DSUUU-DSUUU | 47 |  | Locked | Locked | 100 | 100 | 0 | 0 | 3 | 2 | 0 | 0 | Macro Layer | 0 | 0 | 0 | 1 | 6 | 20 | 0 | 12.4 | 0 | 0 | 1 | 1 | Default 100 RB | 0 | 1 0 |  | Locked | 4 | 2 | 2 | 15 |  | 1 | 8 | 287-294 | Locked | 1 | 0 | 0 | 0
UZ1770_L1 | UZ1770_L1 | 43 | E-UTRA Band 3 - 5MHz | 1925 | 100 | 100 | Default Cell Equipment |  |  | 0 | 16 | 16 | True | Proportional Fair | -140 | Transmit Diversity;SU-MIMO | 0 - DSUUU-DSUUU | 300 |  | Locked | Locked | 100 | 100 | 0 | 0 | 3 | 2 | 0 | 0 | Macro Layer | 0 | 0 | 0 | 1 | 6 | 20 | 0 | 18.4 | 0 | 0 | 1 | 1 | Default 25 RB | 0 | 1 0 |  | Locked | 1 | 2 | 0 | 100 |  | 1 | 8 | 512-519 | Locked | 1 | 0 | 0 | 0
UZ1770_L2 | UZ1770_L2 | 43 | E-UTRA Band 3 - 5MHz | 1925 | 100 | 100 | Default Cell Equipment |  |  | 0 | 16 | 16 | True | Proportional Fair | -140 | Transmit Diversity;SU-MIMO | 0 - DSUUU-DSUUU | 284 |  | Locked | Locked | 100 | 100 | 0 | 0 | 3 | 2 | 0 | 0 | Macro Layer | 0 | 0 | 0 | 1 | 6 | 20 | 0 | 18.4 | 0 | 0 | 1 | 1 | Default 25 RB | 0 | 1 0 |  | Locked | 2 | 2 | 2 | 94 |  | 1 | 8 | 307-314 | Locked | 1 | 0 | 0 | 0
UZ1770_L3 | UZ1770_L3 | 43 | E-UTRA Band 3 - 5MHz | 1925 | 100 | 100 | Default Cell Equipment |  |  | 0 | 16 | 16 | True | Proportional Fair | -140 | Transmit Diversity;SU-MIMO | 0 - DSUUU-DSUUU | 292 |  | Locked | Locked | 100 | 100 | 0 | 0 | 3 | 2 | 0 | 0 | Macro Layer | 0 | 0 | 0 | 1 | 6 | 20 | 0 | 18.4 | 0 | 0 | 1 | 1 | Default 25 RB | 0 | 1 0 |  | Locked | 3 | 2 | 1 | 97 |  | 1 | 8 | 432-439 | Locked | 1 | 0 | 0 | 0
UZ1781_L1 | UZ1781_L1 | 43 | E-UTRA Band 3 - 5MHz | 1925 | 100 | 100 | Default Cell Equipment |  |  | 0 | 16 | 16 | True | Proportional Fair | -140 | Transmit Diversity;SU-MIMO | 0 - DSUUU-DSUUU | 204 |  | Locked | Locked | 100 | 100 | 0 | 0 | 3 | 2 | 0 | 0 | Macro Layer | 0 | 0 | 0 | 1 | 6 | 20 | 0 | 18.4 | 0 | 0 | 1 | 1 | Default 25 RB | 0 | 1 0 |  | Locked | 1 | 2 | 0 | 68 |  | 1 | 8 | 152-159 | Locked | 1 | 0 | 0 | 0
UZ1781_L2 | UZ1781_L2 | 43 | E-UTRA Band 3 - 5MHz | 1925 | 100 | 100 | Default Cell Equipment |  |  | 0 | 16 | 16 | True | Proportional Fair | -140 | Transmit Diversity;SU-MIMO | 0 - DSUUU-DSUUU | 220 |  | Locked | Locked | 100 | 100 | 0 | 0 | 3 | 2 | 0 | 0 | Macro Layer | 0 | 0 | 0 | 1 | 6 | 20 | 0 | 18.4 | 0 | 0 | 1 | 1 | Default 25 RB | 0 | 1 0 |  | Locked | 2 | 2 | 1 | 73 |  | 1 | 8 | 765-772 | Locked | 1 | 0 | 0 | 0
UZ1781_L3 | UZ1781_L3 | 43 | E-UTRA Band 3 - 5MHz | 1925 | 100 | 100 | Default Cell Equipment |  |  | 0 | 16 | 16 | True | Proportional Fair | -140 | Transmit Diversity;SU-MIMO | 0 - DSUUU-DSUUU | 212 |  | Locked | Locked | 100 | 100 | 0 | 0 | 3 | 2 | 0 | 0 | Macro Layer | 0 | 0 | 0 | 1 | 6 | 20 | 0 | 18.4 | 0 | 0 | 1 | 1 | Default 25 RB | 0 | 1 0 |  | Locked | 3 | 2 | 2 | 70 |  | 1 | 8 | 818-825 | Locked | 1 | 0 | 0 | 0
UZ1786_L1 | UZ1786_L1 | 43 | E-UTRA Band 3 - 5MHz | 1925 | 100 | 100 | Default Cell Equipment |  |  | 0 | 16 | 16 | True | Proportional Fair | -140 | Transmit Diversity;SU-MIMO | 0 - DSUUU-DSUUU | 280 |  | Locked | Locked | 100 | 100 | 0 | 0 | 3 | 2 | 0 | 0 | Macro Layer | 0 | 0 | 0 | 1 | 6 | 20 | 0 | 18.4 | 0 | 0 | 1 | 1 | Default 25 RB | 0 | 1 0 |  | Locked | 1 | 2 | 1 | 93 |  | 1 | 8 | 273-280 | Locked | 1 | 0 | 0 | 0
UZ1786_L2 | UZ1786_L2 | 43 | E-UTRA Band 3 - 5MHz | 1925 | 100 | 100 | Default Cell Equipment |  |  | 0 | 16 | 16 | True | Proportional Fair | -140 | Transmit Diversity;SU-MIMO | 0 - DSUUU-DSUUU | 312 |  | Locked | Locked | 100 | 100 | 0 | 0 | 3 | 2 | 0 | 0 | Macro Layer | 0 | 0 | 0 | 1 | 6 | 20 | 0 | 18.4 | 0 | 0 | 1 | 1 | Default 25 RB | 0 | 1 0 |  | Locked | 2 | 2 | 0 | 104 |  | 1 | 8 | 255-262 | Locked | 1 | 0 | 0 | 0
UZ1786_L3 | UZ1786_L3 | 43 | E-UTRA Band 3 - 5MHz | 1925 | 100 | 100 | Default Cell Equipment |  |  | 0 | 16 | 16 | True | Proportional Fair | -140 | Transmit Diversity;SU-MIMO | 0 - DSUUU-DSUUU | 288 |  | Locked | Locked | 100 | 100 | 0 | 0 | 3 | 2 | 0 | 0 | Macro Layer | 0 | 0 | 0 | 1 | 6 | 20 | 0 | 18.4 | 0 | 0 | 1 | 1 | Default 25 RB | 0 | 1 0 |  | Locked | 3 | 2 | 0 | 96 |  | 1 | 8 | 288-295 | Locked | 1 | 0 | 0 | 0
UZ1786_L4 | UZ1786_L4 | 43 | E-UTRA Band 7 - 20MHz | 2850 | 100 | 100 | Default Cell Equipment |  |  | 0 | 16 | 16 | True | Proportional Fair | -140 | Transmit Diversity;SU-MIMO | 0 - DSUUU-DSUUU | 280 |  | Locked | Locked | 100 | 100 | 0 | 0 | 3 | 2 | 0 | 0 | Macro Layer | 0 | 0 | 0 | 1 | 6 | 20 | 0 | 12.4 | 0 | 0 | 1 | 1 | Default 100 RB | 0 | 1 0 |  | Locked | 4 | 2 | 1 | 93 |  | 1 | 8 | 312-319 | Locked | 1 | 0 | 0 | 0
UZ1786_L5 | UZ1786_L5 | 43 | E-UTRA Band 7 - 20MHz | 2850 | 100 | 100 | Default Cell Equipment |  |  | 0 | 16 | 16 | True | Proportional Fair | -140 | Transmit Diversity;SU-MIMO | 0 - DSUUU-DSUUU | 264 |  | Locked | Locked | 100 | 100 | 0 | 0 | 3 | 2 | 0 | 0 | Macro Layer | 0 | 0 | 0 | 1 | 6 | 20 | 0 | 12.4 | 0 | 0 | 1 | 1 | Default 100 RB | 0 | 1 0 |  | Locked | 5 | 2 | 0 | 88 |  | 1 | 8 | 252-259 | Locked | 1 | 0 | 0 | 0
UZ1787_L1 | UZ1787_L1 | 43 | E-UTRA Band 3 - 5MHz | 1925 | 100 | 100 | Default Cell Equipment |  |  | 0 | 16 | 16 | True | Proportional Fair | -140 | Transmit Diversity;SU-MIMO | 0 - DSUUU-DSUUU | 102 |  | Locked | Locked | 100 | 100 | 0 | 0 | 3 | 2 | 0 | 0 | Macro Layer | 0 | 0 | 0 | 1 | 6 | 20 | 0 | 18.4 | 0 | 0 | 1 | 1 | Default 25 RB | 0 | 1 0 |  | Locked |  | 2 | 0 | 34 |  | 1 | 8 | 642-649 | Locked | 1 | 0 | 0 | 0
UZ1787_L2 | UZ1787_L2 | 43 | E-UTRA Band 3 - 5MHz | 1925 | 100 | 100 | Default Cell Equipment |  |  | 0 | 16 | 16 | True | Proportional Fair | -140 | Transmit Diversity;SU-MIMO | 0 - DSUUU-DSUUU | 110 |  | Locked | Locked | 100 | 100 | 0 | 0 | 3 | 2 | 0 | 0 | Macro Layer | 0 | 0 | 0 | 1 | 6 | 20 | 0 | 18.4 | 0 | 0 | 1 | 1 | Default 25 RB | 0 | 1 0 |  | Locked |  | 2 | 2 | 36 |  | 1 | 8 | 659-666 | Locked | 1 | 0 | 0 | 0
UZ1787_L3 | UZ1787_L3 | 43 | E-UTRA Band 3 - 5MHz | 1925 | 100 | 100 | Default Cell Equipment |  |  | 0 | 16 | 16 | True | Proportional Fair | -140 | Transmit Diversity;SU-MIMO | 0 - DSUUU-DSUUU | 94 |  | Locked | Locked | 100 | 100 | 0 | 0 | 3 | 2 | 0 | 0 | Macro Layer | 0 | 0 | 0 | 1 | 6 | 20 | 0 | 18.4 | 0 | 0 | 1 | 1 | Default 25 RB | 0 | 1 0 |  | Locked |  | 2 | 1 | 31 |  | 1 | 8 | 590-597 | Locked | 1 | 0 | 0 | 0
UZ1792_L1 | UZ1792_L1 | 43 | E-UTRA Band 3 - 5MHz | 1925 | 100 | 100 | Default Cell Equipment |  |  | 0 | 16 | 16 | True | Proportional Fair | -140 | Transmit Diversity;SU-MIMO | 0 - DSUUU-DSUUU | 128 |  | Locked | Locked | 100 | 100 | 0 | 0 | 3 | 2 | 0 | 0 | Macro Layer | 0 | 0 | 0 | 1 | 6 | 20 | 0 | 18.4 | 0 | 0 | 1 | 1 | Default 25 RB | 0 | 1 0 |  | Locked |  | 2 | 2 | 42 |  | 1 | 8 | 98-105 | Locked | 1 | 0 | 0 | 0
UZ1792_L2 | UZ1792_L2 | 43 | E-UTRA Band 3 - 5MHz | 1925 | 100 | 100 | Default Cell Equipment |  |  | 0 | 16 | 16 | True | Proportional Fair | -140 | Transmit Diversity;SU-MIMO | 0 - DSUUU-DSUUU | 112 |  | Locked | Locked | 100 | 100 | 0 | 0 | 3 | 2 | 0 | 0 | Macro Layer | 0 | 0 | 0 | 1 | 6 | 20 | 0 | 18.4 | 0 | 0 | 1 | 1 | Default 25 RB | 0 | 1 0 |  | Locked |  | 2 | 1 | 37 |  | 1 | 8 | 161-168 | Locked | 1 | 0 | 0 | 0
UZ1792_L3 | UZ1792_L3 | 43 | E-UTRA Band 3 - 5MHz | 1925 | 100 | 100 | Default Cell Equipment |  |  | 0 | 16 | 16 | True | Proportional Fair | -140 | Transmit Diversity;SU-MIMO | 0 - DSUUU-DSUUU | 120 |  | Locked | Locked | 100 | 100 | 0 | 0 | 3 | 2 | 0 | 0 | Macro Layer | 0 | 0 | 0 | 1 | 6 | 20 | 0 | 18.4 | 0 | 0 | 1 | 1 | Default 25 RB | 0 | 1 0 |  | Locked |  | 2 | 0 | 40 |  | 1 | 8 | 116-123 | Locked | 1 | 0 | 0 | 0
UZ1799_L1 | UZ1799_L1 | 43 | E-UTRA Band 3 - 5MHz | 1925 | 100 | 100 | Default Cell Equipment |  |  | 0 | 16 | 16 | True | Proportional Fair | -140 | Transmit Diversity;SU-MIMO | 0 - DSUUU-DSUUU | 257 |  | Locked | Locked | 100 | 100 | 0 | 0 | 3 | 2 | 0 | 0 | Macro Layer | 0 | 0 | 0 | 1 | 6 | 20 | 0 | 18.4 | 0 | 0 | 1 | 1 | Default 25 RB | 0 | 1 0 |  | Locked | 1 | 2 | 2 | 85 |  | 1 | 8 | 596-603 | Locked | 1 | 0 | 0 | 0
UZ1799_L2 | UZ1799_L2 | 43 | E-UTRA Band 3 - 5MHz | 1925 | 100 | 100 | Default Cell Equipment |  |  | 0 | 16 | 16 | True | Proportional Fair | -140 | Transmit Diversity;SU-MIMO | 0 - DSUUU-DSUUU | 241 |  | Locked | Locked | 100 | 100 | 0 | 0 | 3 | 2 | 0 | 0 | Macro Layer | 0 | 0 | 0 | 1 | 6 | 20 | 0 | 18.4 | 0 | 0 | 1 | 1 | Default 25 RB | 0 | 1 0 |  | Locked | 2 | 2 | 1 | 80 |  | 1 | 8 | 318-325 | Locked | 1 | 0 | 0 | 0
UZ1799_L3 | UZ1799_L3 | 43 | E-UTRA Band 3 - 5MHz | 1925 | 100 | 100 | Default Cell Equipment |  |  | 0 | 16 | 16 | True | Proportional Fair | -140 | Transmit Diversity;SU-MIMO | 0 - DSUUU-DSUUU | 249 |  | Locked | Locked | 100 | 100 | 0 | 0 | 3 | 2 | 0 | 0 | Macro Layer | 0 | 0 | 0 | 1 | 6 | 20 | 0 | 18.4 | 0 | 0 | 1 | 1 | Default 25 RB | 0 | 1 0 |  | Locked | 3 | 2 | 0 | 83 |  | 1 | 8 | 499-506 | Locked | 1 | 0 | 0 | 0
UZ1800_L1 | UZ1800_L1 | 43 | E-UTRA Band 3 - 5MHz | 1925 | 100 | 100 | Default Cell Equipment |  |  | 0 | 16 | 16 | True | Proportional Fair | -140 | Transmit Diversity;SU-MIMO | 0 - DSUUU-DSUUU | 158 |  | Locked | Locked | 100 | 100 | 0 | 0 | 3 | 2 | 0 | 0 | Macro Layer | 0 | 0 | 0 | 1 | 6 | 20 | 0 | 18.4 | 0 | 0 | 1 | 1 | Default 25 RB | 0 | 1 0 |  | Locked | 1 | 2 | 2 | 52 |  | 1 | 8 | 782-789 | Locked | 1 | 0 | 0 | 0
UZ1800_L2 | UZ1800_L2 | 43 | E-UTRA Band 3 - 5MHz | 1925 | 100 | 100 | Default Cell Equipment |  |  | 0 | 16 | 16 | True | Proportional Fair | -140 | Transmit Diversity;SU-MIMO | 0 - DSUUU-DSUUU | 150 |  | Locked | Locked | 100 | 100 | 0 | 0 | 3 | 2 | 0 | 0 | Macro Layer | 0 | 0 | 0 | 1 | 6 | 20 | 0 | 18.4 | 0 | 0 | 1 | 1 | Default 25 RB | 0 | 1 0 |  | Locked | 2 | 2 | 0 | 50 |  | 1 | 8 | 486-493 | Locked | 1 | 0 | 0 | 0
UZ1800_L3 | UZ1800_L3 | 43 | E-UTRA Band 3 - 5MHz | 1925 | 100 | 100 | Default Cell Equipment |  |  | 0 | 16 | 16 | True | Proportional Fair | -140 | Transmit Diversity;SU-MIMO | 0 - DSUUU-DSUUU | 174 |  | Locked | Locked | 100 | 100 | 0 | 0 | 3 | 2 | 0 | 0 | Macro Layer | 0 | 0 | 0 | 1 | 6 | 20 | 0 | 18.4 | 0 | 0 | 1 | 1 | Default 25 RB | 0 | 1 0 |  | Locked | 3 | 2 | 0 | 58 |  | 1 | 8 | 687-694 | Locked | 1 | 0 | 0 | 0
UZ1800_L5 | UZ1800_L5 | 43 | E-UTRA Band 7 - 20MHz | 2850 | 100 | 100 | Default Cell Equipment |  |  | 0 | 16 | 16 | True | Proportional Fair | -140 | Transmit Diversity;SU-MIMO | 0 - DSUUU-DSUUU | 29 |  | Locked | Locked | 100 | 100 | 0 | 0 | 3 | 2 | 0 | 0 | Macro Layer | 0 | 0 | 0 | 1 | 6 | 20 | 0 | 12.4 | 0 | 0 | 1 | 1 | Default 100 RB | 0 | 1 0 |  | Locked | 5 | 2 | 2 | 9 |  | 1 | 8 | 0-7 | Locked | 1 | 0 | 0 | 0
UZ1802_L1 | UZ1802_L1 | 43 | E-UTRA Band 3 - 5MHz | 1925 | 100 | 100 | Default Cell Equipment |  |  | 0 | 16 | 16 | True | Proportional Fair | -140 | Transmit Diversity;SU-MIMO | 0 - DSUUU-DSUUU | 376 |  | Locked | Locked | 100 | 100 | 0 | 0 | 3 | 2 | 0 | 0 | Macro Layer | 0 | 0 | 0 | 1 | 6 | 20 | 0 | 18.4 | 0 | 0 | 1 | 1 | Default 25 RB | 0 | 1 0 |  | Locked | 1 | 2 | 1 | 125 |  | 1 | 8 | 90-97 | Locked | 1 | 0 | 0 | 0
UZ1802_L2 | UZ1802_L2 | 43 | E-UTRA Band 3 - 5MHz | 1925 | 100 | 100 | Default Cell Equipment |  |  | 0 | 16 | 16 | True | Proportional Fair | -140 | Transmit Diversity;SU-MIMO | 0 - DSUUU-DSUUU | 400 |  | Locked | Locked | 100 | 100 | 0 | 0 | 3 | 2 | 0 | 0 | Macro Layer | 0 | 0 | 0 | 1 | 6 | 20 | 0 | 18.4 | 0 | 0 | 1 | 1 | Default 25 RB | 0 | 1 0 |  | Locked | 2 | 2 | 1 | 133 |  | 1 | 8 | 605-612 | Locked | 1 | 0 | 0 | 0
UZ1802_L3 | UZ1802_L3 | 43 | E-UTRA Band 3 - 5MHz | 1925 | 100 | 100 | Default Cell Equipment |  |  | 0 | 16 | 16 | True | Proportional Fair | -140 | Transmit Diversity;SU-MIMO | 0 - DSUUU-DSUUU | 384 |  | Locked | Locked | 100 | 100 | 0 | 0 | 3 | 2 | 0 | 0 | Macro Layer | 0 | 0 | 0 | 1 | 6 | 20 | 0 | 18.4 | 0 | 0 | 1 | 1 | Default 25 RB | 0 | 1 0 |  | Locked | 3 | 2 | 0 | 128 |  | 1 | 8 | 363-370 | Locked | 1 | 0 | 0 | 0
UZ1802_L4 | UZ1802_L4 | 43 | E-UTRA Band 7 - 20MHz | 2850 | 100 | 100 | Default Cell Equipment |  |  | 0 | 16 | 16 | True | Proportional Fair | -140 | Transmit Diversity;SU-MIMO | 0 - DSUUU-DSUUU | 22 |  | Locked | Locked | 100 | 100 | 0 | 0 | 3 | 2 | 0 | 0 | Macro Layer | 0 | 0 | 0 | 1 | 6 | 20 | 0 | 12.4 | 0 | 0 | 1 | 1 | Default 100 RB | 0 | 1 0 |  | Locked | 4 | 2 | 1 | 7 |  | 1 | 8 | 493-500 | Locked | 1 | 0 | 0 | 0
UZ1802_L5 | UZ1802_L5 | 43 | E-UTRA Band 7 - 20MHz | 2850 | 100 | 100 | Default Cell Equipment |  |  | 0 | 16 | 16 | True | Proportional Fair | -140 | Transmit Diversity;SU-MIMO | 0 - DSUUU-DSUUU | 15 |  | Locked | Locked | 100 | 100 | 0 | 0 | 3 | 2 | 0 | 0 | Macro Layer | 0 | 0 | 0 | 1 | 6 | 20 | 0 | 12.4 | 0 | 0 | 1 | 1 | Default 100 RB | 0 | 1 0 |  | Locked | 5 | 2 | 0 | 5 |  | 1 | 8 | 717-724 | Locked | 1 | 0 | 0 | 0
UZ1802_L6 | UZ1802_L6 | 43 | E-UTRA Band 7 - 20MHz | 2850 | 100 | 100 | Default Cell Equipment |  |  | 0 | 16 | 16 | True | Proportional Fair | -140 | Transmit Diversity;SU-MIMO | 0 - DSUUU-DSUUU | 11 |  | Locked | Locked | 100 | 100 | 0 | 0 | 3 | 2 | 0 | 0 | Macro Layer | 0 | 0 | 0 | 1 | 6 | 20 | 0 | 12.4 | 0 | 0 | 1 | 1 | Default 100 RB | 0 | 1 0 |  | Locked | 6 | 2 | 2 | 3 |  | 1 | 8 | 64-71 | Locked | 1 | 0 | 0 | 0
UZ1803_L1 | UZ1803_L1 | 43 | E-UTRA Band 3 - 5MHz | 1925 | 100 | 100 | Default Cell Equipment |  |  | 0 | 16 | 16 | True | Proportional Fair | -140 | Transmit Diversity;SU-MIMO | 0 - DSUUU-DSUUU | 128 |  | Locked | Locked | 100 | 100 | 0 | 0 | 3 | 2 | 0 | 0 | Macro Layer | 0 | 0 | 0 | 1 | 6 | 20 | 0 | 18.4 | 0 | 0 | 1 | 1 | Default 25 RB | 0 | 1 0 |  | Locked | 1 | 2 | 2 | 42 |  | 1 | 8 | 554-561 | Locked | 1 | 0 | 0 | 0
UZ1803_L2 | UZ1803_L2 | 43 | E-UTRA Band 3 - 5MHz | 1925 | 100 | 100 | Default Cell Equipment |  |  | 0 | 16 | 16 | True | Proportional Fair | -140 | Transmit Diversity;SU-MIMO | 0 - DSUUU-DSUUU | 88 |  | Locked | Locked | 100 | 100 | 0 | 0 | 3 | 2 | 0 | 0 | Macro Layer | 0 | 0 | 0 | 1 | 6 | 20 | 0 | 18.4 | 0 | 0 | 1 | 1 | Default 25 RB | 0 | 1 0 |  | Locked | 2 | 2 | 1 | 29 |  | 1 | 8 | 704-711 | Locked | 1 | 0 | 0 | 0
UZ1803_L3 | UZ1803_L3 | 43 | E-UTRA Band 3 - 5MHz | 1925 | 100 | 100 | Default Cell Equipment |  |  | 0 | 16 | 16 | True | Proportional Fair | -140 | Transmit Diversity;SU-MIMO | 0 - DSUUU-DSUUU | 104 |  | Locked | Locked | 100 | 100 | 0 | 0 | 3 | 2 | 0 | 0 | Macro Layer | 0 | 0 | 0 | 1 | 6 | 20 | 0 | 18.4 | 0 | 0 | 1 | 1 | Default 25 RB | 0 | 1 0 |  | Locked | 3 | 2 | 2 | 34 |  | 1 | 8 | 278-285 | Locked | 1 | 0 | 0 | 0
UZ1803_L4 | UZ1803_L4 | 43 | E-UTRA Band 7 - 20MHz | 2850 | 100 | 100 | Default Cell Equipment |  |  | 0 | 16 | 16 | True | Proportional Fair | -140 | Transmit Diversity;SU-MIMO | 0 - DSUUU-DSUUU | 27 |  | Locked | Locked | 100 | 100 | 0 | 0 | 3 | 2 | 0 | 0 | Macro Layer | 0 | 0 | 0 | 1 | 6 | 20 | 0 | 12.4 | 0 | 0 | 1 | 1 | Default 100 RB | 0 | 1 0 |  | Locked | 4 | 2 | 0 | 9 |  | 1 | 8 | 268-275 | Locked | 1 | 0 | 0 | 0
UZ1803_L5 | UZ1803_L5 | 43 | E-UTRA Band 7 - 20MHz | 2850 | 100 | 100 | Default Cell Equipment |  |  | 0 | 16 | 16 | True | Proportional Fair | -140 | Transmit Diversity;SU-MIMO | 0 - DSUUU-DSUUU | 43 |  | Locked | Locked | 100 | 100 | 0 | 0 | 3 | 2 | 0 | 0 | Macro Layer | 0 | 0 | 0 | 1 | 6 | 20 | 0 | 12.4 | 0 | 0 | 1 | 1 | Default 100 RB | 0 | 1 0 |  | Locked | 5 | 2 | 1 | 14 |  | 1 | 8 | 36-43 | Locked | 1 | 0 | 0 | 0
UZ1803_L6 | UZ1803_L6 | 43 | E-UTRA Band 7 - 20MHz | 2850 | 100 | 100 | Default Cell Equipment |  |  | 0 | 16 | 16 | True | Proportional Fair | -140 | Transmit Diversity;SU-MIMO | 0 - DSUUU-DSUUU | 35 |  | Locked | Locked | 100 | 100 | 0 | 0 | 3 | 2 | 0 | 0 | Macro Layer | 0 | 0 | 0 | 1 | 6 | 20 | 0 | 12.4 | 0 | 0 | 1 | 1 | Default 100 RB | 0 | 1 0 |  | Locked | 6 | 2 | 2 | 11 |  | 1 | 8 | 110-117 | Locked | 1 | 0 | 0 | 0
UZ1804_L1 | UZ1804_L1 | 43 | E-UTRA Band 3 - 5MHz | 1925 | 100 | 100 | Default Cell Equipment |  |  | 0 | 16 | 16 | True | Proportional Fair | -140 | Transmit Diversity;SU-MIMO | 0 - DSUUU-DSUUU | 310 |  | Locked | Locked | 100 | 100 | 0 | 0 | 3 | 2 | 0 | 0 | Macro Layer | 0 | 0 | 0 | 1 | 6 | 20 | 0 | 18.4 | 0 | 0 | 1 | 1 | Default 25 RB | 0 | 1 0 |  | Locked | 1 | 2 | 1 | 103 |  | 1 | 8 | 325-332 | Locked | 1 | 0 | 0 | 0
UZ1804_L2 | UZ1804_L2 | 43 | E-UTRA Band 3 - 5MHz | 1925 | 100 | 100 | Default Cell Equipment |  |  | 0 | 16 | 16 | True | Proportional Fair | -140 | Transmit Diversity;SU-MIMO | 0 - DSUUU-DSUUU | 334 |  | Locked | Locked | 100 | 100 | 0 | 0 | 3 | 2 | 0 | 0 | Macro Layer | 0 | 0 | 0 | 1 | 6 | 20 | 0 | 18.4 | 0 | 0 | 1 | 1 | Default 25 RB | 0 | 1 0 |  | Locked | 2 | 2 | 1 | 111 |  | 1 | 8 | 74-81 | Locked | 1 | 0 | 0 | 0
UZ1804_L3 | UZ1804_L3 | 43 | E-UTRA Band 3 - 5MHz | 1925 | 100 | 100 | Default Cell Equipment |  |  | 0 | 16 | 16 | True | Proportional Fair | -140 | Transmit Diversity;SU-MIMO | 0 - DSUUU-DSUUU | 318 |  | Locked | Locked | 100 | 100 | 0 | 0 | 3 | 2 | 0 | 0 | Macro Layer | 0 | 0 | 0 | 1 | 6 | 20 | 0 | 18.4 | 0 | 0 | 1 | 1 | Default 25 RB | 0 | 1 0 |  | Locked | 3 | 2 | 0 | 106 |  | 1 | 8 | 221-228 | Locked | 1 | 0 | 0 | 0
UZ1804_L4 | UZ1804_L4 | 43 | E-UTRA Band 7 - 20MHz | 2850 | 100 | 100 | Default Cell Equipment |  |  | 0 | 16 | 16 | True | Proportional Fair | -140 | Transmit Diversity;SU-MIMO | 0 - DSUUU-DSUUU | 1 |  | Locked | Locked | 100 | 100 | 0 | 0 | 3 | 2 | 0 | 0 | Macro Layer | 0 | 0 | 0 | 1 | 6 | 20 | 0 | 12.4 | 0 | 0 | 1 | 1 | Default 100 RB | 0 | 1 0 |  | Locked | 4 | 2 | 1 | 0 |  | 1 | 8 | 358-365 | Locked | 1 | 0 | 0 | 0
UZ1804_L5 | UZ1804_L5 | 43 | E-UTRA Band 7 - 20MHz | 2850 | 100 | 100 | Default Cell Equipment |  |  | 0 | 16 | 16 | True | Proportional Fair | -140 | Transmit Diversity;SU-MIMO | 0 - DSUUU-DSUUU | 12 |  | Locked | Locked | 100 | 100 | 0 | 0 | 3 | 2 | 0 | 0 | Macro Layer | 0 | 0 | 0 | 1 | 6 | 20 | 0 | 12.4 | 0 | 0 | 1 | 1 | Default 100 RB | 0 | 1 0 |  | Locked | 5 | 2 | 0 | 4 |  | 1 | 8 | 718-725 | Locked | 1 | 0 | 0 | 0
UZ1805_L1 | UZ1805_L1 | 43 | E-UTRA Band 3 - 5MHz | 1925 | 100 | 100 | Default Cell Equipment |  |  | 0 | 16 | 16 | True | Proportional Fair | -140 | Transmit Diversity;SU-MIMO | 0 - DSUUU-DSUUU | 146 |  | Locked | Locked | 100 | 100 | 0 | 0 | 3 | 2 | 0 | 0 | Macro Layer | 0 | 0 | 0 | 1 | 6 | 20 | 0 | 18.4 | 0 | 0 | 1 | 1 | Default 25 RB | 0 | 1 0 |  | Locked | 1 | 2 | 2 | 48 |  | 1 | 8 | 114-121 | Locked | 1 | 0 | 0 | 0
UZ1805_L2 | UZ1805_L2 | 43 | E-UTRA Band 3 - 5MHz | 1925 | 100 | 100 | Default Cell Equipment |  |  | 0 | 16 | 16 | True | Proportional Fair | -140 | Transmit Diversity;SU-MIMO | 0 - DSUUU-DSUUU | 154 |  | Locked | Locked | 100 | 100 | 0 | 0 | 3 | 2 | 0 | 0 | Macro Layer | 0 | 0 | 0 | 1 | 6 | 20 | 0 | 18.4 | 0 | 0 | 1 | 1 | Default 25 RB | 0 | 1 0 |  | Locked | 2 | 2 | 1 | 51 |  | 1 | 8 | 106-113 | Locked | 1 | 0 | 0 | 0
UZ1805_L3 | UZ1805_L3 | 43 | E-UTRA Band 3 - 5MHz | 1925 | 100 | 100 | Default Cell Equipment |  |  | 0 | 16 | 16 | True | Proportional Fair | -140 | Transmit Diversity;SU-MIMO | 0 - DSUUU-DSUUU | 138 |  | Locked | Locked | 100 | 100 | 0 | 0 | 3 | 2 | 0 | 0 | Macro Layer | 0 | 0 | 0 | 1 | 6 | 20 | 0 | 18.4 | 0 | 0 | 1 | 1 | Default 25 RB | 0 | 1 0 |  | Locked | 3 | 2 | 0 | 46 |  | 1 | 8 | 82-89 | Locked | 1 | 0 | 0 | 0
UZ1826_L1 | UZ1826_L1 | 43 | E-UTRA Band 3 - 5MHz | 1925 | 100 | 100 | Default Cell Equipment |  |  | 0 | 16 | 16 | True | Proportional Fair | -140 | Transmit Diversity;SU-MIMO | 0 - DSUUU-DSUUU | 368 |  | Locked | Locked | 100 | 100 | 0 | 0 | 3 | 2 | 0 | 0 | Macro Layer | 0 | 0 | 0 | 1 | 6 | 20 | 0 | 18.4 | 0 | 0 | 1 | 1 | Default 25 RB | 0 | 1 0 |  | Locked | 1 | 2 | 2 | 122 |  | 1 | 8 | 781-788 | Locked | 1 | 0 | 0 | 0
UZ1826_L2 | UZ1826_L2 | 43 | E-UTRA Band 3 - 5MHz | 1925 | 100 | 100 | Default Cell Equipment |  |  | 0 | 16 | 16 | True | Proportional Fair | -140 | Transmit Diversity;SU-MIMO | 0 - DSUUU-DSUUU | 352 |  | Locked | Locked | 100 | 100 | 0 | 0 | 3 | 2 | 0 | 0 | Macro Layer | 0 | 0 | 0 | 1 | 6 | 20 | 0 | 18.4 | 0 | 0 | 1 | 1 | Default 25 RB | 0 | 1 0 |  | Locked | 2 | 2 | 1 | 117 |  | 1 | 8 | 423-430 | Locked | 1 | 0 | 0 | 0
UZ1826_L3 | UZ1826_L3 | 43 | E-UTRA Band 3 - 5MHz | 1925 | 100 | 100 | Default Cell Equipment |  |  | 0 | 16 | 16 | True | Proportional Fair | -140 | Transmit Diversity;SU-MIMO | 0 - DSUUU-DSUUU | 360 |  | Locked | Locked | 100 | 100 | 0 | 0 | 3 | 2 | 0 | 0 | Macro Layer | 0 | 0 | 0 | 1 | 6 | 20 | 0 | 18.4 | 0 | 0 | 1 | 1 | Default 25 RB | 0 | 1 0 |  | Locked | 3 | 2 | 0 | 120 |  | 1 | 8 | 436-443 | Locked | 1 | 0 | 0 | 0
UZ1827_L1 | UZ1827_L1 | 43 | E-UTRA Band 3 - 5MHz | 1925 | 100 | 100 | Default Cell Equipment |  |  | 0 | 16 | 16 | True | Proportional Fair | -140 | Transmit Diversity;SU-MIMO | 0 - DSUUU-DSUUU | 286 |  | Locked | Locked | 100 | 100 | 0 | 0 | 3 | 2 | 0 | 0 | Macro Layer | 0 | 0 | 0 | 1 | 6 | 20 | 0 | 18.4 | 0 | 0 | 1 | 1 | Default 25 RB | 0 | 1 0 |  | Locked | 1 | 2 | 1 | 95 |  | 1 | 8 | 362-369 | Locked | 1 | 0 | 0 | 0
UZ1827_L2 | UZ1827_L2 | 43 | E-UTRA Band 3 - 5MHz | 1925 | 100 | 100 | Default Cell Equipment |  |  | 0 | 16 | 16 | True | Proportional Fair | -140 | Transmit Diversity;SU-MIMO | 0 - DSUUU-DSUUU | 294 |  | Locked | Locked | 100 | 100 | 0 | 0 | 3 | 2 | 0 | 0 | Macro Layer | 0 | 0 | 0 | 1 | 6 | 20 | 0 | 18.4 | 0 | 0 | 1 | 1 | Default 25 RB | 0 | 1 0 |  | Locked | 2 | 2 | 0 | 98 |  | 1 | 8 | 708-715 | Locked | 1 | 0 | 0 | 0
UZ1827_L3 | UZ1827_L3 | 43 | E-UTRA Band 3 - 5MHz | 1925 | 100 | 100 | Default Cell Equipment |  |  | 0 | 16 | 16 | True | Proportional Fair | -140 | Transmit Diversity;SU-MIMO | 0 - DSUUU-DSUUU | 318 |  | Locked | Locked | 100 | 100 | 0 | 0 | 3 | 2 | 0 | 0 | Macro Layer | 0 | 0 | 0 | 1 | 6 | 20 | 0 | 18.4 | 0 | 0 | 1 | 1 | Default 25 RB | 0 | 1 0 |  | Locked | 3 | 2 | 0 | 106 |  | 1 | 8 | 458-465 | Locked | 1 | 0 | 0 | 0
UZ1827_L4 | UZ1827_L4 | 43 | E-UTRA Band 7 - 20MHz | 2850 | 100 | 100 | Default Cell Equipment |  |  | 0 | 16 | 16 | True | Proportional Fair | -140 | Transmit Diversity;SU-MIMO | 0 - DSUUU-DSUUU | 286 |  | Locked | Locked | 100 | 100 | 0 | 0 | 3 | 2 | 0 | 0 | Macro Layer | 0 | 0 | 0 | 1 | 6 | 20 | 0 | 12.4 | 0 | 0 | 1 | 1 | Default 100 RB | 0 | 1 0 |  | Locked | 4 | 2 | 1 | 95 |  | 1 | 8 | 373-380 | Locked | 1 | 0 | 0 | 0
UZ1827_L5 | UZ1827_L5 | 43 | E-UTRA Band 7 - 20MHz | 2850 | 100 | 100 | Default Cell Equipment |  |  | 0 | 16 | 16 | True | Proportional Fair | -140 | Transmit Diversity;SU-MIMO | 0 - DSUUU-DSUUU | 302 |  | Locked | Locked | 100 | 100 | 0 | 0 | 3 | 2 | 0 | 0 | Macro Layer | 0 | 0 | 0 | 1 | 6 | 20 | 0 | 12.4 | 0 | 0 | 1 | 1 | Default 100 RB | 0 | 1 0 |  | Locked | 5 | 2 | 2 | 100 |  | 1 | 8 | 510-517 | Locked | 1 | 0 | 0 | 0
UZ1827_L6 | UZ1827_L6 | 43 | E-UTRA Band 7 - 20MHz | 2850 | 100 | 100 | Default Cell Equipment |  |  | 0 | 16 | 16 | True | Proportional Fair | -140 | Transmit Diversity;SU-MIMO | 0 - DSUUU-DSUUU | 326 |  | Locked | Locked | 100 | 100 | 0 | 0 | 3 | 2 | 0 | 0 | Macro Layer | 0 | 0 | 0 | 1 | 6 | 20 | 0 | 12.4 | 0 | 0 | 1 | 1 | Default 100 RB | 0 | 1 0 |  | Locked | 6 | 2 | 2 | 108 |  | 1 | 8 | 660-667 | Locked | 1 | 0 | 0 | 0
UZ1828_L1 | UZ1828_L1 | 43 | E-UTRA Band 3 - 5MHz | 1925 | 100 | 100 | Default Cell Equipment |  |  | 0 | 16 | 16 | True | Proportional Fair | -140 | Transmit Diversity;SU-MIMO | 0 - DSUUU-DSUUU | 65 |  | Locked | Locked | 100 | 100 | 0 | 0 | 3 | 2 | 0 | 0 | Macro Layer | 0 | 0 | 0 | 1 | 6 | 20 | 0 | 18.4 | 0 | 0 | 1 | 1 | Default 25 RB | 0 | 1 0 |  | Locked | 1 | 2 | 2 | 21 |  | 1 | 8 | 89-96 | Locked | 1 | 0 | 0 | 0
UZ1828_L2 | UZ1828_L2 | 43 | E-UTRA Band 3 - 5MHz | 1925 | 100 | 100 | Default Cell Equipment |  |  | 0 | 16 | 16 | True | Proportional Fair | -140 | Transmit Diversity;SU-MIMO | 0 - DSUUU-DSUUU | 73 |  | Locked | Locked | 100 | 100 | 0 | 0 | 3 | 2 | 0 | 0 | Macro Layer | 0 | 0 | 0 | 1 | 6 | 20 | 0 | 18.4 | 0 | 0 | 1 | 1 | Default 25 RB | 0 | 1 0 |  | Locked | 2 | 2 | 1 | 24 |  | 1 | 8 | 421-428 | Locked | 1 | 0 | 0 | 0
UZ1828_L3 | UZ1828_L3 | 43 | E-UTRA Band 3 - 5MHz | 1925 | 100 | 100 | Default Cell Equipment |  |  | 0 | 16 | 16 | True | Proportional Fair | -140 | Transmit Diversity;SU-MIMO | 0 - DSUUU-DSUUU | 57 |  | Locked | Locked | 100 | 100 | 0 | 0 | 3 | 2 | 0 | 0 | Macro Layer | 0 | 0 | 0 | 1 | 6 | 20 | 0 | 18.4 | 0 | 0 | 1 | 1 | Default 25 RB | 0 | 1 0 |  | Locked | 3 | 2 | 0 | 19 |  | 1 | 8 | 46-53 | Locked | 1 | 0 | 0 | 0
UZ1842_L1 | UZ1842_L1 | 43 | E-UTRA Band 3 - 5MHz | 1925 | 100 | 100 | Default Cell Equipment |  |  | 0 | 16 | 16 | True | Proportional Fair | -140 | Transmit Diversity;SU-MIMO | 0 - DSUUU-DSUUU | 16 |  | Locked | Locked | 100 | 100 | 0 | 0 | 3 | 2 | 0 | 0 | Macro Layer | 0 | 0 | 0 | 1 | 6 | 20 | 0 | 18.4 | 0 | 0 | 1 | 1 | Default 25 RB | 0 | 1 0 |  | Locked |  | 2 | 1 | 5 |  | 1 | 8 | 582-589 | Locked | 1 | 0 | 0 | 0
UZ1842_L2 | UZ1842_L2 | 43 | E-UTRA Band 3 - 5MHz | 1925 | 100 | 100 | Default Cell Equipment |  |  | 0 | 16 | 16 | True | Proportional Fair | -140 | Transmit Diversity;SU-MIMO | 0 - DSUUU-DSUUU | 0 |  | Locked | Locked | 100 | 100 | 0 | 0 | 3 | 2 | 0 | 0 | Macro Layer | 0 | 0 | 0 | 1 | 6 | 20 | 0 | 18.4 | 0 | 0 | 1 | 1 | Default 25 RB | 0 | 1 0 |  | Locked |  | 2 | 0 | 0 |  | 1 | 8 | 545-552 | Locked | 1 | 0 | 0 | 0
UZ1842_L4 | UZ1842_L4 | 43 | E-UTRA Band 7 - 20MHz | 2850 | 100 | 100 | Default Cell Equipment |  |  | 0 | 16 | 16 | True | Proportional Fair | -140 | Transmit Diversity;SU-MIMO | 0 - DSUUU-DSUUU | 503 |  | Locked | Locked | 100 | 100 | 0 | 0 | 3 | 2 | 0 | 0 | Macro Layer | 0 | 0 | 0 | 1 | 6 | 20 | 0 | 12.4 | 0 | 0 | 1 | 1 | Default 100 RB | 0 | 1 0 |  | Locked | 4 | 2 | 2 | 167 |  | 1 | 8 | 561-568 | Locked | 1 | 0 | 0 | 0
UZ1844_L1 | UZ1844_L1 | 43 | E-UTRA Band 3 - 5MHz | 1925 | 100 | 100 | Default Cell Equipment |  |  | 0 | 16 | 16 | True | Proportional Fair | -140 | Transmit Diversity;SU-MIMO | 0 - DSUUU-DSUUU | 215 |  | Locked | Locked | 100 | 100 | 0 | 0 | 3 | 2 | 0 | 0 | Macro Layer | 0 | 0 | 0 | 1 | 6 | 20 | 0 | 18.4 | 0 | 0 | 1 | 1 | Default 25 RB | 0 | 1 0 |  | Locked | 1 | 2 | 2 | 71 |  | 1 | 8 | 728-735 | Locked | 1 | 0 | 0 | 0
UZ1844_L2 | UZ1844_L2 | 43 | E-UTRA Band 3 - 5MHz | 1925 | 100 | 100 | Default Cell Equipment |  |  | 0 | 16 | 16 | True | Proportional Fair | -140 | Transmit Diversity;SU-MIMO | 0 - DSUUU-DSUUU | 191 |  | Locked | Locked | 100 | 100 | 0 | 0 | 3 | 2 | 0 | 0 | Macro Layer | 0 | 0 | 0 | 1 | 6 | 20 | 0 | 18.4 | 0 | 0 | 1 | 1 | Default 25 RB | 0 | 1 0 |  | Locked | 2 | 2 | 2 | 63 |  | 1 | 8 | 34-41 | Locked | 1 | 0 | 0 | 0
UZ1844_L3 | UZ1844_L3 | 43 | E-UTRA Band 3 - 5MHz | 1925 | 100 | 100 | Default Cell Equipment |  |  | 0 | 16 | 16 | True | Proportional Fair | -140 | Transmit Diversity;SU-MIMO | 0 - DSUUU-DSUUU | 207 |  | Locked | Locked | 100 | 100 | 0 | 0 | 3 | 2 | 0 | 0 | Macro Layer | 0 | 0 | 0 | 1 | 6 | 20 | 0 | 18.4 | 0 | 0 | 1 | 1 | Default 25 RB | 0 | 1 0 |  | Locked | 3 | 2 | 0 | 69 |  | 1 | 8 | 671-678 | Locked | 1 | 0 | 0 | 0
UZ1844_L4 | UZ1844_L4 | 43 | E-UTRA Band 7 - 20MHz | 2850 | 100 | 100 | Default Cell Equipment |  |  | 0 | 16 | 16 | True | Proportional Fair | -140 | Transmit Diversity;SU-MIMO | 0 - DSUUU-DSUUU | 18 |  | Locked | Locked | 100 | 100 | 0 | 0 | 3 | 2 | 0 | 0 | Macro Layer | 0 | 0 | 0 | 1 | 6 | 20 | 0 | 12.4 | 0 | 0 | 1 | 1 | Default 100 RB | 0 | 1 0 |  | Locked | 4 | 2 | 0 | 6 |  | 1 | 8 | 688-695 | Locked | 1 | 0 | 0 | 0
UZ1844_L5 | UZ1844_L5 | 43 | E-UTRA Band 7 - 20MHz | 2850 | 100 | 100 | Default Cell Equipment |  |  | 0 | 16 | 16 | True | Proportional Fair | -140 | Transmit Diversity;SU-MIMO | 0 - DSUUU-DSUUU | 8 |  | Locked | Locked | 100 | 100 | 0 | 0 | 3 | 2 | 0 | 0 | Macro Layer | 0 | 0 | 0 | 1 | 6 | 20 | 0 | 12.4 | 0 | 0 | 1 | 1 | Default 100 RB | 0 | 1 0 |  | Locked | 5 | 2 | 2 | 2 |  | 1 | 8 | 96-103 | Locked | 1 | 0 | 0 | 0
UZ1856_L1 | UZ1856_L1 | 43 | E-UTRA Band 3 - 5MHz | 1925 | 100 | 100 | Default Cell Equipment |  |  | 0 | 16 | 16 | True | Proportional Fair | -140 | Transmit Diversity;SU-MIMO | 0 - DSUUU-DSUUU | 230 |  | Locked | Locked | 100 | 100 | 0 | 0 | 3 | 2 | 0 | 0 | Macro Layer | 0 | 0 | 0 | 1 | 6 | 20 | 0 | 18.4 | 0 | 0 | 1 | 1 | Default 25 RB | 0 | 1 0 |  | Locked | 1 | 2 | 2 | 76 |  | 1 | 8 | 637-644 | Locked | 1 | 0 | 0 | 0
UZ1856_L2 | UZ1856_L2 | 43 | E-UTRA Band 3 - 5MHz | 1925 | 100 | 100 | Default Cell Equipment |  |  | 0 | 16 | 16 | True | Proportional Fair | -140 | Transmit Diversity;SU-MIMO | 0 - DSUUU-DSUUU | 238 |  | Locked | Locked | 100 | 100 | 0 | 0 | 3 | 2 | 0 | 0 | Macro Layer | 0 | 0 | 0 | 1 | 6 | 20 | 0 | 18.4 | 0 | 0 | 1 | 1 | Default 25 RB | 0 | 1 0 |  | Locked | 2 | 2 | 1 | 79 |  | 1 | 8 | 2022-08-01 | Locked | 1 | 0 | 0 | 0
UZ1856_L3 | UZ1856_L3 | 43 | E-UTRA Band 3 - 5MHz | 1925 | 100 | 100 | Default Cell Equipment |  |  | 0 | 16 | 16 | True | Proportional Fair | -140 | Transmit Diversity;SU-MIMO | 0 - DSUUU-DSUUU | 246 |  | Locked | Locked | 100 | 100 | 0 | 0 | 3 | 2 | 0 | 0 | Macro Layer | 0 | 0 | 0 | 1 | 6 | 20 | 0 | 18.4 | 0 | 0 | 1 | 1 | Default 25 RB | 0 | 1 0 |  | Locked | 3 | 2 | 0 | 82 |  | 1 | 8 | 669-676 | Locked | 1 | 0 | 0 | 0
UZ1866_L1 | UZ1866_L1 | 43 | E-UTRA Band 3 - 5MHz | 1925 | 100 | 100 | Default Cell Equipment |  |  | 0 | 16 | 16 | True | Proportional Fair | -140 | Transmit Diversity;SU-MIMO | 0 - DSUUU-DSUUU | 405 |  | Locked | Locked | 100 | 100 | 0 | 0 | 3 | 2 | 0 | 0 | Macro Layer | 0 | 0 | 0 | 1 | 6 | 20 | 0 | 18.4 | 0 | 0 | 1 | 1 | Default 25 RB | 0 | 1 0 |  | Locked | 1 | 2 | 0 | 135 |  | 1 | 8 | 465-472 | Locked | 1 | 0 | 0 | 0
UZ1866_L2 | UZ1866_L2 | 43 | E-UTRA Band 3 - 5MHz | 1925 | 100 | 100 | Default Cell Equipment |  |  | 0 | 16 | 16 | True | Proportional Fair | -140 | Transmit Diversity;SU-MIMO | 0 - DSUUU-DSUUU | 413 |  | Locked | Locked | 100 | 100 | 0 | 0 | 3 | 2 | 0 | 0 | Macro Layer | 0 | 0 | 0 | 1 | 6 | 20 | 0 | 18.4 | 0 | 0 | 1 | 1 | Default 25 RB | 0 | 1 0 |  | Locked | 2 | 2 | 2 | 137 |  | 1 | 8 | 199-206 | Locked | 1 | 0 | 0 | 0
UZ1866_L3 | UZ1866_L3 | 43 | E-UTRA Band 3 - 5MHz | 1925 | 100 | 100 | Default Cell Equipment |  |  | 0 | 16 | 16 | True | Proportional Fair | -140 | Transmit Diversity;SU-MIMO | 0 - DSUUU-DSUUU | 421 |  | Locked | Locked | 100 | 100 | 0 | 0 | 3 | 2 | 0 | 0 | Macro Layer | 0 | 0 | 0 | 1 | 6 | 20 | 0 | 18.4 | 0 | 0 | 1 | 1 | Default 25 RB | 0 | 1 0 |  | Locked | 3 | 2 | 1 | 140 |  | 1 | 8 | 620-627 | Locked | 1 | 0 | 0 | 0
UZ1931_L1 | UZ1931_L1 | 43 | E-UTRA Band 3 - 5MHz | 1925 | 100 | 100 | Default Cell Equipment |  |  | 0 | 16 | 16 | True | Proportional Fair | -140 | Transmit Diversity;SU-MIMO | 0 - DSUUU-DSUUU | 332 |  | Locked | Locked | 100 | 100 | 0 | 0 | 3 | 2 | 0 | 0 | Macro Layer | 0 | 0 | 0 | 1 | 6 | 20 | 0 | 18.4 | 0 | 0 | 1 | 1 | Default 25 RB | 0 | 1 0 |  | Locked | 1 | 2 | 2 | 110 |  | 1 | 8 | 27-34 | Locked | 1 | 0 | 0 | 0
UZ1931_L2 | UZ1931_L2 | 43 | E-UTRA Band 3 - 5MHz | 1925 | 100 | 100 | Default Cell Equipment |  |  | 0 | 16 | 16 | True | Proportional Fair | -140 | Transmit Diversity;SU-MIMO | 0 - DSUUU-DSUUU | 324 |  | Locked | Locked | 100 | 100 | 0 | 0 | 3 | 2 | 0 | 0 | Macro Layer | 0 | 0 | 0 | 1 | 6 | 20 | 0 | 18.4 | 0 | 0 | 1 | 1 | Default 25 RB | 0 | 1 0 |  | Locked | 2 | 2 | 0 | 108 |  | 1 | 8 | 38-45 | Locked | 1 | 0 | 0 | 0
UZ1931_L3 | UZ1931_L3 | 43 | E-UTRA Band 3 - 5MHz | 1925 | 100 | 100 | Default Cell Equipment |  |  | 0 | 16 | 16 | True | Proportional Fair | -140 | Transmit Diversity;SU-MIMO | 0 - DSUUU-DSUUU | 348 |  | Locked | Locked | 100 | 100 | 0 | 0 | 3 | 2 | 0 | 0 | Macro Layer | 0 | 0 | 0 | 1 | 6 | 20 | 0 | 18.4 | 0 | 0 | 1 | 1 | Default 25 RB | 0 | 1 0 |  | Locked | 3 | 2 | 0 | 116 |  | 1 | 8 | 814-821 | Locked | 1 | 0 | 0 | 0
UZ1931_L4 | UZ1931_L4 | 43 | E-UTRA Band 7 - 20MHz | 2850 | 100 | 100 | Default Cell Equipment |  |  | 0 | 16 | 16 | True | Proportional Fair | -140 | Transmit Diversity;SU-MIMO | 0 - DSUUU-DSUUU | 16 |  | Locked | Locked | 100 | 100 | 0 | 0 | 3 | 2 | 0 | 0 | Macro Layer | 0 | 0 | 0 | 1 | 6 | 20 | 0 | 12.4 | 0 | 0 | 1 | 1 | Default 100 RB | 0 | 1 0 |  | Locked | 4 | 2 | 1 | 5 |  | 1 | 8 | 156-163 | Locked | 1 | 0 | 0 | 0
UZ1931_L5 | UZ1931_L5 | 43 | E-UTRA Band 7 - 20MHz | 2850 | 100 | 100 | Default Cell Equipment |  |  | 0 | 16 | 16 | True | Proportional Fair | -140 | Transmit Diversity;SU-MIMO | 0 - DSUUU-DSUUU | 6 |  | Locked | Locked | 100 | 100 | 0 | 0 | 3 | 2 | 0 | 0 | Macro Layer | 0 | 0 | 0 | 1 | 6 | 20 | 0 | 12.4 | 0 | 0 | 1 | 1 | Default 100 RB | 0 | 1 0 |  | Locked | 5 | 2 | 0 | 2 |  | 1 | 8 | 0-7 | Locked | 1 | 0 | 0 | 0
UZ1933_L1 | UZ1933_L1 | 43 | E-UTRA Band 3 - 5MHz | 1925 | 100 | 100 | Default Cell Equipment |  |  | 0 | 16 | 16 | True | Proportional Fair | -140 | Transmit Diversity;SU-MIMO | 0 - DSUUU-DSUUU | 149 |  | Locked | Locked | 100 | 100 | 0 | 0 | 3 | 2 | 0 | 0 | Macro Layer | 0 | 0 | 0 | 1 | 6 | 20 | 0 | 18.4 | 0 | 0 | 1 | 1 | Default 25 RB | 0 | 1 0 |  | Locked | 1 | 2 | 2 | 49 |  | 1 | 8 | 81-88 | Locked | 1 | 0 | 0 | 0
UZ1933_L2 | UZ1933_L2 | 43 | E-UTRA Band 3 - 5MHz | 1925 | 100 | 100 | Default Cell Equipment |  |  | 0 | 16 | 16 | True | Proportional Fair | -140 | Transmit Diversity;SU-MIMO | 0 - DSUUU-DSUUU | 133 |  | Locked | Locked | 100 | 100 | 0 | 0 | 3 | 2 | 0 | 0 | Macro Layer | 0 | 0 | 0 | 1 | 6 | 20 | 0 | 18.4 | 0 | 0 | 1 | 1 | Default 25 RB | 0 | 1 0 |  | Locked | 2 | 2 | 1 | 44 |  | 1 | 8 | 532-539 | Locked | 1 | 0 | 0 | 0
UZ1933_L3 | UZ1933_L3 | 43 | E-UTRA Band 3 - 5MHz | 1925 | 100 | 100 | Default Cell Equipment |  |  | 0 | 16 | 16 | True | Proportional Fair | -140 | Transmit Diversity;SU-MIMO | 0 - DSUUU-DSUUU | 141 |  | Locked | Locked | 100 | 100 | 0 | 0 | 3 | 2 | 0 | 0 | Macro Layer | 0 | 0 | 0 | 1 | 6 | 20 | 0 | 18.4 | 0 | 0 | 1 | 1 | Default 25 RB | 0 | 1 0 |  | Locked | 3 | 2 | 0 | 47 |  | 1 | 8 | 562-569 | Locked | 1 | 0 | 0 | 0
UZ1936_L1 | UZ1936_L1 | 43 | E-UTRA Band 3 - 5MHz | 1925 | 100 | 100 | Default Cell Equipment |  |  | 0 | 16 | 16 | True | Proportional Fair | -140 | Transmit Diversity;SU-MIMO | 0 - DSUUU-DSUUU | 53 |  | Locked | Locked | 100 | 100 | 0 | 0 | 3 | 2 | 0 | 0 | Macro Layer | 0 | 0 | 0 | 1 | 6 | 20 | 0 | 18.4 | 0 | 0 | 1 | 1 | Default 25 RB | 0 | 1 0 |  | Locked | 1 | 2 | 2 | 17 |  | 1 | 8 | 108-115 | Locked | 1 | 0 | 0 | 0
UZ1936_L2 | UZ1936_L2 | 43 | E-UTRA Band 3 - 5MHz | 1925 | 100 | 100 | Default Cell Equipment |  |  | 0 | 16 | 16 | True | Proportional Fair | -140 | Transmit Diversity;SU-MIMO | 0 - DSUUU-DSUUU | 61 |  | Locked | Locked | 100 | 100 | 0 | 0 | 3 | 2 | 0 | 0 | Macro Layer | 0 | 0 | 0 | 1 | 6 | 20 | 0 | 18.4 | 0 | 0 | 1 | 1 | Default 25 RB | 0 | 1 0 |  | Locked | 2 | 2 | 1 | 20 |  | 1 | 8 | 760-767 | Locked | 1 | 0 | 0 | 0
UZ1936_L3 | UZ1936_L3 | 43 | E-UTRA Band 3 - 5MHz | 1925 | 100 | 100 | Default Cell Equipment |  |  | 0 | 16 | 16 | True | Proportional Fair | -140 | Transmit Diversity;SU-MIMO | 0 - DSUUU-DSUUU | 45 |  | Locked | Locked | 100 | 100 | 0 | 0 | 3 | 2 | 0 | 0 | Macro Layer | 0 | 0 | 0 | 1 | 6 | 20 | 0 | 18.4 | 0 | 0 | 1 | 1 | Default 25 RB | 0 | 1 0 |  | Locked | 3 | 2 | 0 | 15 |  | 1 | 8 | 142-149 | Locked | 1 | 0 | 0 | 0
UZ1942_L1 | UZ1942_L1 | 43 | E-UTRA Band 3 - 5MHz | 1925 | 100 | 100 | Default Cell Equipment |  |  | 0 | 16 | 16 | True | Proportional Fair | -140 | Transmit Diversity;SU-MIMO | 0 - DSUUU-DSUUU | 111 |  | Locked | Locked | 100 | 100 | 0 | 0 | 3 | 2 | 0 | 0 | Macro Layer | 0 | 0 | 0 | 1 | 6 | 20 | 0 | 18.4 | 0 | 0 | 1 | 1 | Default 25 RB | 0 | 1 0 |  | Locked |  | 2 | 0 | 37 |  | 1 | 8 | 578-585 | Locked | 1 | 0 | 0 | 0
UZ1942_L2 | UZ1942_L2 | 43 | E-UTRA Band 3 - 5MHz | 1925 | 100 | 100 | Default Cell Equipment |  |  | 0 | 16 | 16 | True | Proportional Fair | -140 | Transmit Diversity;SU-MIMO | 0 - DSUUU-DSUUU | 103 |  | Locked | Locked | 100 | 100 | 0 | 0 | 3 | 2 | 0 | 0 | Macro Layer | 0 | 0 | 0 | 1 | 6 | 20 | 0 | 18.4 | 0 | 0 | 1 | 1 | Default 25 RB | 0 | 1 0 |  | Locked |  | 2 | 1 | 34 |  | 1 | 8 | 586-593 | Locked | 1 | 0 | 0 | 0
UZ1950_L1 | UZ1950_L1 | 43 | E-UTRA Band 3 - 5MHz | 1925 | 100 | 100 | Default Cell Equipment |  |  | 0 | 16 | 16 | True | Proportional Fair | -140 | Transmit Diversity;SU-MIMO | 0 - DSUUU-DSUUU | 88 |  | Locked | Locked | 100 | 100 | 0 | 0 | 3 | 2 | 0 | 0 | Macro Layer | 0 | 0 | 0 | 1 | 6 | 20 | 0 | 18.4 | 0 | 0 | 1 | 1 | Default 25 RB | 0 | 1 0 |  | Locked | 1 | 2 | 1 | 29 |  | 1 | 8 | 33-40 | Locked | 1 | 0 | 0 | 0
UZ1950_L2 | UZ1950_L2 | 43 | E-UTRA Band 3 - 5MHz | 1925 | 100 | 100 | Default Cell Equipment |  |  | 0 | 16 | 16 | True | Proportional Fair | -140 | Transmit Diversity;SU-MIMO | 0 - DSUUU-DSUUU | 96 |  | Locked | Locked | 100 | 100 | 0 | 0 | 3 | 2 | 0 | 0 | Macro Layer | 0 | 0 | 0 | 1 | 6 | 20 | 0 | 18.4 | 0 | 0 | 1 | 1 | Default 25 RB | 0 | 1 0 |  | Locked | 2 | 2 | 0 | 32 |  | 1 | 8 | 113-120 | Locked | 1 | 0 | 0 | 0
UZ1950_L3 | UZ1950_L3 | 43 | E-UTRA Band 3 - 5MHz | 1925 | 100 | 100 | Default Cell Equipment |  |  | 0 | 16 | 16 | True | Proportional Fair | -140 | Transmit Diversity;SU-MIMO | 0 - DSUUU-DSUUU | 80 |  | Locked | Locked | 100 | 100 | 0 | 0 | 3 | 2 | 0 | 0 | Macro Layer | 0 | 0 | 0 | 1 | 6 | 20 | 0 | 18.4 | 0 | 0 | 1 | 1 | Default 25 RB | 0 | 1 0 |  | Locked | 3 | 2 | 2 | 26 |  | 1 | 8 | 87-94 | Locked | 1 | 0 | 0 | 0
UZ1951_L1 | UZ1951_L1 | 43 | E-UTRA Band 3 - 5MHz | 1925 | 100 | 100 | Default Cell Equipment |  |  | 0 | 16 | 16 | True | Proportional Fair | -140 | Transmit Diversity;SU-MIMO | 0 - DSUUU-DSUUU | 365 |  | Locked | Locked | 100 | 100 | 0 | 0 | 3 | 2 | 0 | 0 | Macro Layer | 0 | 0 | 0 | 1 | 6 | 20 | 0 | 18.4 | 0 | 0 | 1 | 1 | Default 25 RB | 0 | 1 0 |  | Locked | 1 | 2 | 2 | 121 |  | 1 | 8 | 304-311 | Locked | 1 | 0 | 0 | 0
UZ1951_L2 | UZ1951_L2 | 43 | E-UTRA Band 3 - 5MHz | 1925 | 100 | 100 | Default Cell Equipment |  |  | 0 | 16 | 16 | True | Proportional Fair | -140 | Transmit Diversity;SU-MIMO | 0 - DSUUU-DSUUU | 357 |  | Locked | Locked | 100 | 100 | 0 | 0 | 3 | 2 | 0 | 0 | Macro Layer | 0 | 0 | 0 | 1 | 6 | 20 | 0 | 18.4 | 0 | 0 | 1 | 1 | Default 25 RB | 0 | 1 0 |  | Locked | 2 | 2 | 0 | 119 |  | 1 | 8 | 323-330 | Locked | 1 | 0 | 0 | 0
UZ1951_L3 | UZ1951_L3 | 43 | E-UTRA Band 3 - 5MHz | 1925 | 100 | 100 | Default Cell Equipment |  |  | 0 | 16 | 16 | True | Proportional Fair | -140 | Transmit Diversity;SU-MIMO | 0 - DSUUU-DSUUU | 349 |  | Locked | Locked | 100 | 100 | 0 | 0 | 3 | 2 | 0 | 0 | Macro Layer | 0 | 0 | 0 | 1 | 6 | 20 | 0 | 18.4 | 0 | 0 | 1 | 1 | Default 25 RB | 0 | 1 0 |  | Locked | 3 | 2 | 1 | 116 |  | 1 | 8 | 339-346 | Locked | 1 | 0 | 0 | 0
UZ1953_L1 | UZ1953_L1 | 43 | E-UTRA Band 3 - 5MHz | 1925 | 100 | 100 | Default Cell Equipment |  |  | 0 | 16 | 16 | True | Proportional Fair | -140 | Transmit Diversity;SU-MIMO | 0 - DSUUU-DSUUU | 423 |  | Locked | Locked | 100 | 100 | 0 | 0 | 3 | 2 | 0 | 0 | Macro Layer | 0 | 0 | 0 | 1 | 6 | 20 | 0 | 18.4 | 0 | 0 | 1 | 1 | Default 25 RB | 0 | 1 0 |  | Locked | 1 | 2 | 0 | 141 |  | 1 | 8 | 265-272 | Locked | 1 | 0 | 0 | 0
UZ1953_L2 | UZ1953_L2 | 43 | E-UTRA Band 3 - 5MHz | 1925 | 100 | 100 | Default Cell Equipment |  |  | 0 | 16 | 16 | True | Proportional Fair | -140 | Transmit Diversity;SU-MIMO | 0 - DSUUU-DSUUU | 463 |  | Locked | Locked | 100 | 100 | 0 | 0 | 3 | 2 | 0 | 0 | Macro Layer | 0 | 0 | 0 | 1 | 6 | 20 | 0 | 18.4 | 0 | 0 | 1 | 1 | Default 25 RB | 0 | 1 0 |  | Locked | 2 | 2 | 1 | 154 |  | 1 | 8 | 143-150 | Locked | 1 | 0 | 0 | 0
UZ1953_L3 | UZ1953_L3 | 43 | E-UTRA Band 3 - 5MHz | 1925 | 100 | 100 | Default Cell Equipment |  |  | 0 | 16 | 16 | True | Proportional Fair | -140 | Transmit Diversity;SU-MIMO | 0 - DSUUU-DSUUU | 447 |  | Locked | Locked | 100 | 100 | 0 | 0 | 3 | 2 | 0 | 0 | Macro Layer | 0 | 0 | 0 | 1 | 6 | 20 | 0 | 18.4 | 0 | 0 | 1 | 1 | Default 25 RB | 0 | 1 0 |  | Locked | 3 | 2 | 0 | 149 |  | 1 | 8 | 190-197 | Locked | 1 | 0 | 0 | 0
UZ1953_L4 | UZ1953_L4 | 43 | E-UTRA Band 7 - 20MHz | 2850 | 100 | 100 | Default Cell Equipment |  |  | 0 | 16 | 16 | True | Proportional Fair | -140 | Transmit Diversity;SU-MIMO | 0 - DSUUU-DSUUU | 471 |  | Locked | Locked | 100 | 100 | 0 | 0 | 3 | 2 | 0 | 0 | Macro Layer | 0 | 0 | 0 | 1 | 6 | 20 | 0 | 12.4 | 0 | 0 | 1 | 1 | Default 100 RB | 0 | 1 0 |  | Locked | 4 | 2 | 0 | 157 |  | 1 | 8 | 725-732 | Locked | 1 | 0 | 0 | 0
UZ1953_L5 | UZ1953_L5 | 43 | E-UTRA Band 7 - 20MHz | 2850 | 100 | 100 | Default Cell Equipment |  |  | 0 | 16 | 16 | True | Proportional Fair | -140 | Transmit Diversity;SU-MIMO | 0 - DSUUU-DSUUU | 455 |  | Locked | Locked | 100 | 100 | 0 | 0 | 3 | 2 | 0 | 0 | Macro Layer | 0 | 0 | 0 | 1 | 6 | 20 | 0 | 12.4 | 0 | 0 | 1 | 1 | Default 100 RB | 0 | 1 0 |  | Locked | 5 | 2 | 2 | 151 |  | 1 | 8 | 207-214 | Locked | 1 | 0 | 0 | 0
UZ1953_L6 | UZ1953_L6 | 43 | E-UTRA Band 7 - 20MHz | 2850 | 100 | 100 | Default Cell Equipment |  |  | 0 | 16 | 16 | True | Proportional Fair | -140 | Transmit Diversity;SU-MIMO | 0 - DSUUU-DSUUU | 447 |  | Locked | Locked | 100 | 100 | 0 | 0 | 3 | 2 | 0 | 0 | Macro Layer | 0 | 0 | 0 | 1 | 6 | 20 | 0 | 12.4 | 0 | 0 | 1 | 1 | Default 100 RB | 0 | 1 0 |  | Locked | 6 | 2 | 0 | 149 |  | 1 | 8 | 198-205 | Locked | 1 | 0 | 0 | 0
UZ1954_L1 | UZ1954_L1 | 43 | E-UTRA Band 3 - 5MHz | 1925 | 100 | 100 | Default Cell Equipment |  |  | 0 | 16 | 16 | True | Proportional Fair | -140 | Transmit Diversity;SU-MIMO | 0 - DSUUU-DSUUU | 216 |  | Locked | Locked | 100 | 100 | 0 | 0 | 3 | 2 | 0 | 0 | Macro Layer | 0 | 0 | 0 | 1 | 6 | 20 | 0 | 18.4 | 0 | 0 | 1 | 1 | Default 25 RB | 0 | 1 0 |  | Locked | 1 | 2 | 0 | 72 |  | 1 | 8 | 161-168 | Locked | 1 | 0 | 0 | 0
UZ1954_L2 | UZ1954_L2 | 43 | E-UTRA Band 3 - 5MHz | 1925 | 100 | 100 | Default Cell Equipment |  |  | 0 | 16 | 16 | True | Proportional Fair | -140 | Transmit Diversity;SU-MIMO | 0 - DSUUU-DSUUU | 200 |  | Locked | Locked | 100 | 100 | 0 | 0 | 3 | 2 | 0 | 0 | Macro Layer | 0 | 0 | 0 | 1 | 6 | 20 | 0 | 18.4 | 0 | 0 | 1 | 1 | Default 25 RB | 0 | 1 0 |  | Locked | 2 | 2 | 2 | 66 |  | 1 | 8 | 257-264 | Locked | 1 | 0 | 0 | 0
UZ1954_L3 | UZ1954_L3 | 43 | E-UTRA Band 3 - 5MHz | 1925 | 100 | 100 | Default Cell Equipment |  |  | 0 | 16 | 16 | True | Proportional Fair | -140 | Transmit Diversity;SU-MIMO | 0 - DSUUU-DSUUU | 224 |  | Locked | Locked | 100 | 100 | 0 | 0 | 3 | 2 | 0 | 0 | Macro Layer | 0 | 0 | 0 | 1 | 6 | 20 | 0 | 18.4 | 0 | 0 | 1 | 1 | Default 25 RB | 0 | 1 0 |  | Locked | 3 | 2 | 2 | 74 |  | 1 | 8 | 177-184 | Locked | 1 | 0 | 0 | 0
UZ1954_L4 | UZ1954_L4 | 43 | E-UTRA Band 7 - 20MHz | 2850 | 100 | 100 | Default Cell Equipment |  |  | 0 | 16 | 16 | True | Proportional Fair | -140 | Transmit Diversity;SU-MIMO | 0 - DSUUU-DSUUU | 168 |  | Locked | Locked | 100 | 100 | 0 | 0 | 3 | 2 | 0 | 0 | Macro Layer | 0 | 0 | 0 | 1 | 6 | 20 | 0 | 12.4 | 0 | 0 | 1 | 1 | Default 100 RB | 0 | 1 0 |  | Locked | 4 | 2 | 0 | 56 |  | 1 | 8 | 244-251 | Locked | 1 | 0 | 0 | 0
UZ1954_L5 | UZ1954_L5 | 43 | E-UTRA Band 7 - 20MHz | 2850 | 100 | 100 | Default Cell Equipment |  |  | 0 | 16 | 16 | True | Proportional Fair | -140 | Transmit Diversity;SU-MIMO | 0 - DSUUU-DSUUU | 192 |  | Locked | Locked | 100 | 100 | 0 | 0 | 3 | 2 | 0 | 0 | Macro Layer | 0 | 0 | 0 | 1 | 6 | 20 | 0 | 12.4 | 0 | 0 | 1 | 1 | Default 100 RB | 0 | 1 0 |  | Locked | 5 | 2 | 0 | 64 |  | 1 | 8 | 167-174 | Locked | 1 | 0 | 0 | 0
UZ1954_L6 | UZ1954_L6 | 43 | E-UTRA Band 7 - 20MHz | 2850 | 100 | 100 | Default Cell Equipment |  |  | 0 | 16 | 16 | True | Proportional Fair | -140 | Transmit Diversity;SU-MIMO | 0 - DSUUU-DSUUU | 184 |  | Locked | Locked | 100 | 100 | 0 | 0 | 3 | 2 | 0 | 0 | Macro Layer | 0 | 0 | 0 | 1 | 6 | 20 | 0 | 12.4 | 0 | 0 | 1 | 1 | Default 100 RB | 0 | 1 0 |  | Locked | 6 | 2 | 1 | 61 |  | 1 | 8 | 176-183 | Locked | 1 | 0 | 0 | 0
UZ1956_L1 | UZ1956_L1 | 43 | E-UTRA Band 3 - 5MHz | 1925 | 100 | 100 | Default Cell Equipment |  |  | 0 | 16 | 16 | True | Proportional Fair | -140 | Transmit Diversity;SU-MIMO | 0 - DSUUU-DSUUU | 144 |  | Locked | Locked | 100 | 100 | 0 | 0 | 3 | 2 | 0 | 0 | Macro Layer | 0 | 0 | 0 | 1 | 6 | 20 | 0 | 18.4 | 0 | 0 | 1 | 1 | Default 25 RB | 0 | 1 0 |  | Locked | 1 | 2 | 0 | 48 |  | 1 | 8 | 84-91 | Locked | 1 | 0 | 0 | 0
UZ1956_L2 | UZ1956_L2 | 43 | E-UTRA Band 3 - 5MHz | 1925 | 100 | 100 | Default Cell Equipment |  |  | 0 | 16 | 16 | True | Proportional Fair | -140 | Transmit Diversity;SU-MIMO | 0 - DSUUU-DSUUU | 152 |  | Locked | Locked | 100 | 100 | 0 | 0 | 3 | 2 | 0 | 0 | Macro Layer | 0 | 0 | 0 | 1 | 6 | 20 | 0 | 18.4 | 0 | 0 | 1 | 1 | Default 25 RB | 0 | 1 0 |  | Locked | 2 | 2 | 2 | 50 |  | 1 | 8 | 60-67 | Locked | 1 | 0 | 0 | 0
UZ1956_L3 | UZ1956_L3 | 43 | E-UTRA Band 3 - 5MHz | 1925 | 100 | 100 | Default Cell Equipment |  |  | 0 | 16 | 16 | True | Proportional Fair | -140 | Transmit Diversity;SU-MIMO | 0 - DSUUU-DSUUU | 160 |  | Locked | Locked | 100 | 100 | 0 | 0 | 3 | 2 | 0 | 0 | Macro Layer | 0 | 0 | 0 | 1 | 6 | 20 | 0 | 18.4 | 0 | 0 | 1 | 1 | Default 25 RB | 0 | 1 0 |  | Locked | 3 | 2 | 1 | 53 |  | 1 | 8 | 69-76 | Locked | 1 | 0 | 0 | 0
UZ1962_L1 | UZ1962_L1 | 43 | E-UTRA Band 3 - 5MHz | 1925 | 100 | 100 | Default Cell Equipment |  |  | 0 | 16 | 16 | True | Proportional Fair | -140 | Transmit Diversity;SU-MIMO | 0 - DSUUU-DSUUU | 344 |  | Locked | Locked | 100 | 100 | 0 | 0 | 3 | 2 | 0 | 0 | Macro Layer | 0 | 0 | 0 | 1 | 6 | 20 | 0 | 18.4 | 0 | 0 | 1 | 1 | Default 25 RB | 0 | 1 0 |  | Locked | 1 | 2 | 2 | 114 |  | 1 | 8 | 208-215 | Locked | 1 | 0 | 0 | 0
UZ1962_L2 | UZ1962_L2 | 43 | E-UTRA Band 3 - 5MHz | 1925 | 100 | 100 | Default Cell Equipment |  |  | 0 | 16 | 16 | True | Proportional Fair | -140 | Transmit Diversity;SU-MIMO | 0 - DSUUU-DSUUU | 360 |  | Locked | Locked | 100 | 100 | 0 | 0 | 3 | 2 | 0 | 0 | Macro Layer | 0 | 0 | 0 | 1 | 6 | 20 | 0 | 18.4 | 0 | 0 | 1 | 1 | Default 25 RB | 0 | 1 0 |  | Locked | 2 | 2 | 0 | 120 |  | 1 | 8 | 166-173 | Locked | 1 | 0 | 0 | 0
UZ1962_L3 | UZ1962_L3 | 43 | E-UTRA Band 3 - 5MHz | 1925 | 100 | 100 | Default Cell Equipment |  |  | 0 | 16 | 16 | True | Proportional Fair | -140 | Transmit Diversity;SU-MIMO | 0 - DSUUU-DSUUU | 336 |  | Locked | Locked | 100 | 100 | 0 | 0 | 3 | 2 | 0 | 0 | Macro Layer | 0 | 0 | 0 | 1 | 6 | 20 | 0 | 18.4 | 0 | 0 | 1 | 1 | Default 25 RB | 0 | 1 0 |  | Locked | 3 | 2 | 0 | 112 |  | 1 | 8 | 183-190 | Locked | 1 | 0 | 0 | 0
UZ1962_L4 | UZ1962_L4 | 43 | E-UTRA Band 7 - 20MHz | 2850 | 100 | 100 | Default Cell Equipment |  |  | 0 | 16 | 16 | True | Proportional Fair | -140 | Transmit Diversity;SU-MIMO | 0 - DSUUU-DSUUU | 376 |  | Locked | Locked | 100 | 100 | 0 | 0 | 3 | 2 | 0 | 0 | Macro Layer | 0 | 0 | 0 | 1 | 6 | 20 | 0 | 12.4 | 0 | 0 | 1 | 1 | Default 100 RB | 0 | 1 0 |  | Locked | 4 | 2 | 1 | 125 |  | 1 | 8 | 160-167 | Locked | 1 | 0 | 0 | 0
UZ1962_L5 | UZ1962_L5 | 43 | E-UTRA Band 7 - 20MHz | 2850 | 100 | 100 | Default Cell Equipment |  |  | 0 | 16 | 16 | True | Proportional Fair | -140 | Transmit Diversity;SU-MIMO | 0 - DSUUU-DSUUU | 352 |  | Locked | Locked | 100 | 100 | 0 | 0 | 3 | 2 | 0 | 0 | Macro Layer | 0 | 0 | 0 | 1 | 6 | 20 | 0 | 12.4 | 0 | 0 | 1 | 1 | Default 100 RB | 0 | 1 0 |  | Locked | 5 | 2 | 1 | 117 |  | 1 | 8 | 175-182 | Locked | 1 | 0 | 0 | 0
UZ1962_L6 | UZ1962_L6 | 43 | E-UTRA Band 7 - 20MHz | 2850 | 100 | 100 | Default Cell Equipment |  |  | 0 | 16 | 16 | True | Proportional Fair | -140 | Transmit Diversity;SU-MIMO | 0 - DSUUU-DSUUU | 344 |  | Locked | Locked | 100 | 100 | 0 | 0 | 3 | 2 | 0 | 0 | Macro Layer | 0 | 0 | 0 | 1 | 6 | 20 | 0 | 12.4 | 0 | 0 | 1 | 1 | Default 100 RB | 0 | 1 0 |  | Locked | 6 | 2 | 2 | 114 |  | 1 | 8 | 130-137 | Locked | 1 | 0 | 0 | 0
UZ1964_L1 | UZ1964_L1 | 43 | E-UTRA Band 3 - 5MHz | 1925 | 100 | 100 | Default Cell Equipment |  |  | 0 | 16 | 16 | True | Proportional Fair | -140 | Transmit Diversity;SU-MIMO | 0 - DSUUU-DSUUU | 368 |  | Locked | Locked | 100 | 100 | 0 | 0 | 3 | 2 | 0 | 0 | Macro Layer | 0 | 0 | 0 | 1 | 6 | 20 | 0 | 18.4 | 0 | 0 | 1 | 1 | Default 25 RB | 0 | 1 0 |  | Locked | 1 | 2 | 2 | 122 |  | 1 | 8 | 146-153 | Locked | 1 | 0 | 0 | 0
UZ1964_L2 | UZ1964_L2 | 43 | E-UTRA Band 3 - 5MHz | 1925 | 100 | 100 | Default Cell Equipment |  |  | 0 | 16 | 16 | True | Proportional Fair | -140 | Transmit Diversity;SU-MIMO | 0 - DSUUU-DSUUU | 392 |  | Locked | Locked | 100 | 100 | 0 | 0 | 3 | 2 | 0 | 0 | Macro Layer | 0 | 0 | 0 | 1 | 6 | 20 | 0 | 18.4 | 0 | 0 | 1 | 1 | Default 25 RB | 0 | 1 0 |  | Locked | 2 | 2 | 2 | 130 |  | 1 | 8 | 217-224 | Locked | 1 | 0 | 0 | 0
UZ1964_L3 | UZ1964_L3 | 43 | E-UTRA Band 3 - 5MHz | 1925 | 100 | 100 | Default Cell Equipment |  |  | 0 | 16 | 16 | True | Proportional Fair | -140 | Transmit Diversity;SU-MIMO | 0 - DSUUU-DSUUU | 384 |  | Locked | Locked | 100 | 100 | 0 | 0 | 3 | 2 | 0 | 0 | Macro Layer | 0 | 0 | 0 | 1 | 6 | 20 | 0 | 18.4 | 0 | 0 | 1 | 1 | Default 25 RB | 0 | 1 0 |  | Locked | 3 | 2 | 0 | 128 |  | 1 | 8 | 492-499 | Locked | 1 | 0 | 0 | 0
UZ1964_L4 | UZ1964_L4 | 43 | E-UTRA Band 7 - 20MHz | 2850 | 100 | 100 | Default Cell Equipment |  |  | 0 | 16 | 16 | True | Proportional Fair | -140 | Transmit Diversity;SU-MIMO | 0 - DSUUU-DSUUU | 408 |  | Locked | Locked | 100 | 100 | 0 | 0 | 3 | 2 | 0 | 0 | Macro Layer | 0 | 0 | 0 | 1 | 6 | 20 | 0 | 12.4 | 0 | 0 | 1 | 1 | Default 100 RB | 0 | 1 0 |  | Locked | 4 | 2 | 0 | 136 |  | 1 | 8 | 185-192 | Locked | 1 | 0 | 0 | 0
UZ1964_L5 | UZ1964_L5 | 43 | E-UTRA Band 7 - 20MHz | 2850 | 100 | 100 | Default Cell Equipment |  |  | 0 | 16 | 16 | True | Proportional Fair | -140 | Transmit Diversity;SU-MIMO | 0 - DSUUU-DSUUU | 368 |  | Locked | Locked | 100 | 100 | 0 | 0 | 3 | 2 | 0 | 0 | Macro Layer | 0 | 0 | 0 | 1 | 6 | 20 | 0 | 12.4 | 0 | 0 | 1 | 1 | Default 100 RB | 0 | 1 0 |  | Locked | 5 | 2 | 2 | 122 |  | 1 | 8 | 230-237 | Locked | 1 | 0 | 0 | 0
UZ1964_L6 | UZ1964_L6 | 43 | E-UTRA Band 7 - 20MHz | 2850 | 100 | 100 | Default Cell Equipment |  |  | 0 | 16 | 16 | True | Proportional Fair | -140 | Transmit Diversity;SU-MIMO | 0 - DSUUU-DSUUU | 376 |  | Locked | Locked | 100 | 100 | 0 | 0 | 3 | 2 | 0 | 0 | Macro Layer | 0 | 0 | 0 | 1 | 6 | 20 | 0 | 12.4 | 0 | 0 | 1 | 1 | Default 100 RB | 0 | 1 0 |  | Locked | 6 | 2 | 1 | 125 |  | 1 | 8 | 242-249 | Locked | 1 | 0 | 0 | 0
UZ1968_L1 | UZ1968_L1 | 43 | E-UTRA Band 3 - 5MHz | 1925 | 100 | 100 | Default Cell Equipment |  |  | 0 | 16 | 16 | True | Proportional Fair | -140 | Transmit Diversity;SU-MIMO | 0 - DSUUU-DSUUU | 278 |  | Locked | Locked | 100 | 100 | 0 | 0 | 3 | 2 | 0 | 0 | Macro Layer | 0 | 0 | 0 | 1 | 6 | 20 | 0 | 18.4 | 0 | 0 | 1 | 1 | Default 25 RB | 0 | 1 0 |  | Locked | 1 | 2 | 2 | 92 |  | 1 | 8 | 300-307 | Locked | 1 | 0 | 0 | 0
UZ1968_L2 | UZ1968_L2 | 43 | E-UTRA Band 3 - 5MHz | 1925 | 100 | 100 | Default Cell Equipment |  |  | 0 | 16 | 16 | True | Proportional Fair | -140 | Transmit Diversity;SU-MIMO | 0 - DSUUU-DSUUU | 270 |  | Locked | Locked | 100 | 100 | 0 | 0 | 3 | 2 | 0 | 0 | Macro Layer | 0 | 0 | 0 | 1 | 6 | 20 | 0 | 18.4 | 0 | 0 | 1 | 1 | Default 25 RB | 0 | 1 0 |  | Locked | 2 | 2 | 0 | 90 |  | 1 | 8 | 274-281 | Locked | 1 | 0 | 0 | 0
UZ1968_L3 | UZ1968_L3 | 43 | E-UTRA Band 3 - 5MHz | 1925 | 100 | 100 | Default Cell Equipment |  |  | 0 | 16 | 16 | True | Proportional Fair | -140 | Transmit Diversity;SU-MIMO | 0 - DSUUU-DSUUU | 262 |  | Locked | Locked | 100 | 100 | 0 | 0 | 3 | 2 | 0 | 0 | Macro Layer | 0 | 0 | 0 | 1 | 6 | 20 | 0 | 18.4 | 0 | 0 | 1 | 1 | Default 25 RB | 0 | 1 0 |  | Locked | 3 | 2 | 1 | 87 |  | 1 | 8 | 282-289 | Locked | 1 | 0 | 0 | 0
UZ1969_L1 | UZ1969_L1 | 43 | E-UTRA Band 3 - 5MHz | 1925 | 100 | 100 | Default Cell Equipment |  |  | 0 | 16 | 16 | True | Proportional Fair | -140 | Transmit Diversity;SU-MIMO | 0 - DSUUU-DSUUU | 485 |  | Locked | Locked | 100 | 100 | 0 | 0 | 3 | 2 | 0 | 0 | Macro Layer | 0 | 0 | 0 | 1 | 6 | 20 | 0 | 18.4 | 0 | 0 | 1 | 1 | Default 25 RB | 0 | 1 0 |  | Locked | 1 | 2 | 2 | 161 |  | 1 | 8 | 251-258 | Locked | 1 | 0 | 0 | 0
UZ1969_L2 | UZ1969_L2 | 43 | E-UTRA Band 3 - 5MHz | 1925 | 100 | 100 | Default Cell Equipment |  |  | 0 | 16 | 16 | True | Proportional Fair | -140 | Transmit Diversity;SU-MIMO | 0 - DSUUU-DSUUU | 493 |  | Locked | Locked | 100 | 100 | 0 | 0 | 3 | 2 | 0 | 0 | Macro Layer | 0 | 0 | 0 | 1 | 6 | 20 | 0 | 18.4 | 0 | 0 | 1 | 1 | Default 25 RB | 0 | 1 0 |  | Locked | 2 | 2 | 1 | 164 |  | 1 | 8 | 306-313 | Locked | 1 | 0 | 0 | 0
UZ1969_L3 | UZ1969_L3 | 43 | E-UTRA Band 3 - 5MHz | 1925 | 100 | 100 | Default Cell Equipment |  |  | 0 | 16 | 16 | True | Proportional Fair | -140 | Transmit Diversity;SU-MIMO | 0 - DSUUU-DSUUU | 477 |  | Locked | Locked | 100 | 100 | 0 | 0 | 3 | 2 | 0 | 0 | Macro Layer | 0 | 0 | 0 | 1 | 6 | 20 | 0 | 18.4 | 0 | 0 | 1 | 1 | Default 25 RB | 0 | 1 0 |  | Locked | 3 | 2 | 0 | 159 |  | 1 | 8 | 259-266 | Locked | 1 | 0 | 0 | 0
UZ1970_L1 | UZ1970_L1 | 43 | E-UTRA Band 3 - 5MHz | 1925 | 100 | 100 | Default Cell Equipment |  |  | 0 | 16 | 16 | True | Proportional Fair | -140 | Transmit Diversity;SU-MIMO | 0 - DSUUU-DSUUU | 493 |  | Locked | Locked | 100 | 100 | 0 | 0 | 3 | 2 | 0 | 0 | Macro Layer | 0 | 0 | 0 | 1 | 6 | 20 | 0 | 18.4 | 0 | 0 | 1 | 1 | Default 25 RB | 0 | 1 0 |  | Locked | 1 | 2 | 1 | 164 |  | 1 | 8 | 412-419 | Locked | 1 | 0 | 0 | 0
UZ1970_L2 | UZ1970_L2 | 43 | E-UTRA Band 3 - 5MHz | 1925 | 100 | 100 | Default Cell Equipment |  |  | 0 | 16 | 16 | True | Proportional Fair | -140 | Transmit Diversity;SU-MIMO | 0 - DSUUU-DSUUU | 501 |  | Locked | Locked | 100 | 100 | 0 | 0 | 3 | 2 | 0 | 0 | Macro Layer | 0 | 0 | 0 | 1 | 6 | 20 | 0 | 18.4 | 0 | 0 | 1 | 1 | Default 25 RB | 0 | 1 0 |  | Locked | 2 | 2 | 0 | 167 |  | 1 | 8 | 385-392 | Locked | 1 | 0 | 0 | 0
UZ1970_L3 | UZ1970_L3 | 43 | E-UTRA Band 3 - 5MHz | 1925 | 100 | 100 | Default Cell Equipment |  |  | 0 | 16 | 16 | True | Proportional Fair | -140 | Transmit Diversity;SU-MIMO | 0 - DSUUU-DSUUU | 485 |  | Locked | Locked | 100 | 100 | 0 | 0 | 3 | 2 | 0 | 0 | Macro Layer | 0 | 0 | 0 | 1 | 6 | 20 | 0 | 18.4 | 0 | 0 | 1 | 1 | Default 25 RB | 0 | 1 0 |  | Locked | 3 | 2 | 2 | 161 |  | 1 | 8 | 420-427 | Locked | 1 | 0 | 0 | 0
UZ1971_L1 | UZ1971_L1 | 43 | E-UTRA Band 3 - 5MHz | 1925 | 100 | 100 | Default Cell Equipment |  |  | 0 | 16 | 16 | True | Proportional Fair | -140 | Transmit Diversity;SU-MIMO | 0 - DSUUU-DSUUU | 377 |  | Locked | Locked | 100 | 100 | 0 | 0 | 3 | 2 | 0 | 0 | Macro Layer | 0 | 0 | 0 | 1 | 6 | 20 | 0 | 18.4 | 0 | 0 | 1 | 1 | Default 25 RB | 0 | 1 0 |  | Locked | 1 | 2 | 2 | 125 |  | 1 | 8 | 277-284 | Locked | 1 | 0 | 0 | 0
UZ1971_L2 | UZ1971_L2 | 43 | E-UTRA Band 3 - 5MHz | 1925 | 100 | 100 | Default Cell Equipment |  |  | 0 | 16 | 16 | True | Proportional Fair | -140 | Transmit Diversity;SU-MIMO | 0 - DSUUU-DSUUU | 385 |  | Locked | Locked | 100 | 100 | 0 | 0 | 3 | 2 | 0 | 0 | Macro Layer | 0 | 0 | 0 | 1 | 6 | 20 | 0 | 18.4 | 0 | 0 | 1 | 1 | Default 25 RB | 0 | 1 0 |  | Locked | 2 | 2 | 1 | 128 |  | 1 | 8 | 239-246 | Locked | 1 | 0 | 0 | 0
UZ1971_L3 | UZ1971_L3 | 43 | E-UTRA Band 3 - 5MHz | 1925 | 100 | 100 | Default Cell Equipment |  |  | 0 | 16 | 16 | True | Proportional Fair | -140 | Transmit Diversity;SU-MIMO | 0 - DSUUU-DSUUU | 369 |  | Locked | Locked | 100 | 100 | 0 | 0 | 3 | 2 | 0 | 0 | Macro Layer | 0 | 0 | 0 | 1 | 6 | 20 | 0 | 18.4 | 0 | 0 | 1 | 1 | Default 25 RB | 0 | 1 0 |  | Locked | 3 | 2 | 0 | 123 |  | 1 | 8 | 262-269 | Locked | 1 | 0 | 0 | 0
UZ1972_L1 | UZ1972_L1 | 43 | E-UTRA Band 3 - 5MHz | 1925 | 100 | 100 | Default Cell Equipment |  |  | 0 | 16 | 16 | True | Proportional Fair | -140 | Transmit Diversity;SU-MIMO | 0 - DSUUU-DSUUU | 351 |  | Locked | Locked | 100 | 100 | 0 | 0 | 3 | 2 | 0 | 0 | Macro Layer | 0 | 0 | 0 | 1 | 6 | 20 | 0 | 18.4 | 0 | 0 | 1 | 1 | Default 25 RB | 0 | 1 0 |  | Locked | 1 | 2 | 0 | 117 |  | 1 | 8 | 85-92 | Locked | 1 | 0 | 0 | 0
UZ1972_L2 | UZ1972_L2 | 43 | E-UTRA Band 3 - 5MHz | 1925 | 100 | 100 | Default Cell Equipment |  |  | 0 | 16 | 16 | True | Proportional Fair | -140 | Transmit Diversity;SU-MIMO | 0 - DSUUU-DSUUU | 359 |  | Locked | Locked | 100 | 100 | 0 | 0 | 3 | 2 | 0 | 0 | Macro Layer | 0 | 0 | 0 | 1 | 6 | 20 | 0 | 18.4 | 0 | 0 | 1 | 1 | Default 25 RB | 0 | 1 0 |  | Locked | 2 | 2 | 2 | 119 |  | 1 | 8 | 43-50 | Locked | 1 | 0 | 0 | 0
UZ1972_L3 | UZ1972_L3 | 43 | E-UTRA Band 3 - 5MHz | 1925 | 100 | 100 | Default Cell Equipment |  |  | 0 | 16 | 16 | True | Proportional Fair | -140 | Transmit Diversity;SU-MIMO | 0 - DSUUU-DSUUU | 367 |  | Locked | Locked | 100 | 100 | 0 | 0 | 3 | 2 | 0 | 0 | Macro Layer | 0 | 0 | 0 | 1 | 6 | 20 | 0 | 18.4 | 0 | 0 | 1 | 1 | Default 25 RB | 0 | 1 0 |  | Locked | 3 | 2 | 1 | 122 |  | 1 | 8 | 29-36 | Locked | 1 | 0 | 0 | 0
UZ1973_L1 | UZ1973_L1 | 43 | E-UTRA Band 3 - 5MHz | 1925 | 100 | 100 | Default Cell Equipment |  |  | 0 | 16 | 16 | True | Proportional Fair | -140 | Transmit Diversity;SU-MIMO | 0 - DSUUU-DSUUU | 18 |  | Locked | Locked | 100 | 100 | 0 | 0 | 3 | 2 | 0 | 0 | Macro Layer | 0 | 0 | 0 | 1 | 6 | 20 | 0 | 18.4 | 0 | 0 | 1 | 1 | Default 25 RB | 0 | 1 0 |  | Locked | 1 | 2 | 0 | 6 |  | 1 | 8 | 411-418 | Locked | 1 | 0 | 0 | 0
UZ1973_L2 | UZ1973_L2 | 43 | E-UTRA Band 3 - 5MHz | 1925 | 100 | 100 | Default Cell Equipment |  |  | 0 | 16 | 16 | True | Proportional Fair | -140 | Transmit Diversity;SU-MIMO | 0 - DSUUU-DSUUU | 10 |  | Locked | Locked | 100 | 100 | 0 | 0 | 3 | 2 | 0 | 0 | Macro Layer | 0 | 0 | 0 | 1 | 6 | 20 | 0 | 18.4 | 0 | 0 | 1 | 1 | Default 25 RB | 0 | 1 0 |  | Locked | 2 | 2 | 1 | 3 |  | 1 | 8 | 422-429 | Locked | 1 | 0 | 0 | 0
UZ1973_L3 | UZ1973_L3 | 43 | E-UTRA Band 3 - 5MHz | 1925 | 100 | 100 | Default Cell Equipment |  |  | 0 | 16 | 16 | True | Proportional Fair | -140 | Transmit Diversity;SU-MIMO | 0 - DSUUU-DSUUU | 2 |  | Locked | Locked | 100 | 100 | 0 | 0 | 3 | 2 | 0 | 0 | Macro Layer | 0 | 0 | 0 | 1 | 6 | 20 | 0 | 18.4 | 0 | 0 | 1 | 1 | Default 25 RB | 0 | 1 0 |  | Locked | 3 | 2 | 2 | 0 |  | 1 | 8 | 396-403 | Locked | 1 | 0 | 0 | 0
UZ1974_L1 | UZ1974_L1 | 43 | E-UTRA Band 3 - 5MHz | 1925 | 100 | 100 | Default Cell Equipment |  |  | 0 | 16 | 16 | True | Proportional Fair | -140 | Transmit Diversity;SU-MIMO | 0 - DSUUU-DSUUU | 218 |  | Locked | Locked | 100 | 100 | 0 | 0 | 3 | 2 | 0 | 0 | Macro Layer | 0 | 0 | 0 | 1 | 6 | 20 | 0 | 18.4 | 0 | 0 | 1 | 1 | Default 25 RB | 0 | 1 0 |  | Locked | 1 | 2 | 2 | 72 |  | 1 | 8 | 442-449 | Locked | 1 | 0 | 0 | 0
UZ1974_L2 | UZ1974_L2 | 43 | E-UTRA Band 3 - 5MHz | 1925 | 100 | 100 | Default Cell Equipment |  |  | 0 | 16 | 16 | True | Proportional Fair | -140 | Transmit Diversity;SU-MIMO | 0 - DSUUU-DSUUU | 210 |  | Locked | Locked | 100 | 100 | 0 | 0 | 3 | 2 | 0 | 0 | Macro Layer | 0 | 0 | 0 | 1 | 6 | 20 | 0 | 18.4 | 0 | 0 | 1 | 1 | Default 25 RB | 0 | 1 0 |  | Locked | 2 | 2 | 0 | 70 |  | 1 | 8 | 137-144 | Locked | 1 | 0 | 0 | 0
UZ1974_L3 | UZ1974_L3 | 43 | E-UTRA Band 3 - 5MHz | 1925 | 100 | 100 | Default Cell Equipment |  |  | 0 | 16 | 16 | True | Proportional Fair | -140 | Transmit Diversity;SU-MIMO | 0 - DSUUU-DSUUU | 194 |  | Locked | Locked | 100 | 100 | 0 | 0 | 3 | 2 | 0 | 0 | Macro Layer | 0 | 0 | 0 | 1 | 6 | 20 | 0 | 18.4 | 0 | 0 | 1 | 1 | Default 25 RB | 0 | 1 0 |  | Locked | 3 | 2 | 2 | 64 |  | 1 | 8 | 639-646 | Locked | 1 | 0 | 0 | 0
UZ1974_L4 | UZ1974_L4 | 43 | E-UTRA Band 7 - 20MHz | 2850 | 100 | 100 | Default Cell Equipment |  |  | 0 | 16 | 16 | True | Proportional Fair | -140 | Transmit Diversity;SU-MIMO | 0 - DSUUU-DSUUU | 274 |  | Locked | Locked | 100 | 100 | 0 | 0 | 3 | 2 | 0 | 0 | Macro Layer | 0 | 0 | 0 | 1 | 6 | 20 | 0 | 12.4 | 0 | 0 | 1 | 1 | Default 100 RB | 0 | 1 0 |  | Locked | 4 | 2 | 1 | 91 |  | 1 | 8 | 522-529 | Locked | 1 | 0 | 0 | 0
UZ1974_L5 | UZ1974_L5 | 43 | E-UTRA Band 7 - 20MHz | 2850 | 100 | 100 | Default Cell Equipment |  |  | 0 | 16 | 16 | True | Proportional Fair | -140 | Transmit Diversity;SU-MIMO | 0 - DSUUU-DSUUU | 250 |  | Locked | Locked | 100 | 100 | 0 | 0 | 3 | 2 | 0 | 0 | Macro Layer | 0 | 0 | 0 | 1 | 6 | 20 | 0 | 12.4 | 0 | 0 | 1 | 1 | Default 100 RB | 0 | 1 0 |  | Locked | 5 | 2 | 1 | 83 |  | 1 | 8 | 502-509 | Locked | 1 | 0 | 0 | 0
UZ2161_L1 | UZ2161_L1 | 43 | E-UTRA Band 3 - 5MHz | 1925 | 100 | 100 | Default Cell Equipment |  |  | 0 | 16 | 16 | True | Proportional Fair | -140 | Transmit Diversity;SU-MIMO | 0 - DSUUU-DSUUU | 453 |  | Locked | Locked | 100 | 100 | 0 | 0 | 3 | 2 | 0 | 0 | Macro Layer | 0 | 0 | 0 | 1 | 6 | 20 | 0 | 18.4 | 0 | 0 | 1 | 1 | Default 25 RB | 0 | 1 0 |  | Locked | 1 | 2 | 0 | 151 |  | 1 | 8 | 585-592 | Locked | 1 | 0 | 0 | 0
UZ2161_L2 | UZ2161_L2 | 43 | E-UTRA Band 3 - 5MHz | 1925 | 100 | 100 | Default Cell Equipment |  |  | 0 | 16 | 16 | True | Proportional Fair | -140 | Transmit Diversity;SU-MIMO | 0 - DSUUU-DSUUU | 461 |  | Locked | Locked | 100 | 100 | 0 | 0 | 3 | 2 | 0 | 0 | Macro Layer | 0 | 0 | 0 | 1 | 6 | 20 | 0 | 18.4 | 0 | 0 | 1 | 1 | Default 25 RB | 0 | 1 0 |  | Locked | 2 | 2 | 2 | 153 |  | 1 | 8 | 678-685 | Locked | 1 | 0 | 0 | 0
UZ2161_L3 | UZ2161_L3 | 43 | E-UTRA Band 3 - 5MHz | 1925 | 100 | 100 | Default Cell Equipment |  |  | 0 | 16 | 16 | True | Proportional Fair | -140 | Transmit Diversity;SU-MIMO | 0 - DSUUU-DSUUU | 445 |  | Locked | Locked | 100 | 100 | 0 | 0 | 3 | 2 | 0 | 0 | Macro Layer | 0 | 0 | 0 | 1 | 6 | 20 | 0 | 18.4 | 0 | 0 | 1 | 1 | Default 25 RB | 0 | 1 0 |  | Locked | 3 | 2 | 1 | 148 |  | 1 | 8 | 785-792 | Locked | 1 | 0 | 0 | 0
UZ2622_L1 | UZ2622_L1 | 43 | E-UTRA Band 3 - 5MHz | 1925 | 100 | 100 | Default Cell Equipment |  |  | 0 | 16 | 16 | True | Proportional Fair | -140 | Transmit Diversity;SU-MIMO | 0 - DSUUU-DSUUU | 282 |  | Locked | Locked | 100 | 100 | 0 | 0 | 3 | 2 | 0 | 0 | Macro Layer | 0 | 0 | 0 | 1 | 6 | 20 | 0 | 18.4 | 0 | 0 | 1 | 1 | Default 25 RB | 0 | 1 0 |  | Locked | 1 | 2 | 0 | 94 |  | 1 | 8 | 284-291 | Locked | 1 | 0 | 0 | 0
UZ2633_L1 | UZ2633_L1 | 43 | E-UTRA Band 3 - 5MHz | 1925 | 100 | 100 | Default Cell Equipment |  |  | 0 | 16 | 16 | True | Proportional Fair | -140 | Transmit Diversity;SU-MIMO | 0 - DSUUU-DSUUU | 411 |  | Locked | Locked | 100 | 100 | 0 | 0 | 3 | 2 | 0 | 0 | Macro Layer | 0 | 0 | 0 | 1 | 6 | 20 | 0 | 18.4 | 0 | 0 | 1 | 1 | Default 25 RB | 0 | 1 0 |  | Locked | 1 | 2 | 0 | 137 |  | 1 | 8 | 79-86 | Locked | 1 | 0 | 0 | 0
UZ2633_L2 | UZ2633_L2 | 43 | E-UTRA Band 3 - 5MHz | 1925 | 100 | 100 | Default Cell Equipment |  |  | 0 | 16 | 16 | True | Proportional Fair | -140 | Transmit Diversity;SU-MIMO | 0 - DSUUU-DSUUU | 403 |  | Locked | Locked | 100 | 100 | 0 | 0 | 3 | 2 | 0 | 0 | Macro Layer | 0 | 0 | 0 | 1 | 6 | 20 | 0 | 18.4 | 0 | 0 | 1 | 1 | Default 25 RB | 0 | 1 0 |  | Locked | 2 | 2 | 1 | 134 |  | 1 | 8 | 232-239 | Locked | 1 | 0 | 0 | 0
UZ2633_L3 | UZ2633_L3 | 43 | E-UTRA Band 3 - 5MHz | 1925 | 100 | 100 | Default Cell Equipment |  |  | 0 | 16 | 16 | True | Proportional Fair | -140 | Transmit Diversity;SU-MIMO | 0 - DSUUU-DSUUU | 395 |  | Locked | Locked | 100 | 100 | 0 | 0 | 3 | 2 | 0 | 0 | Macro Layer | 0 | 0 | 0 | 1 | 6 | 20 | 0 | 18.4 | 0 | 0 | 1 | 1 | Default 25 RB | 0 | 1 0 |  | Locked | 3 | 2 | 2 | 131 |  | 1 | 8 | 219-226 | Locked | 1 | 0 | 0 | 0
UZ2700_L1 | UZ2700_L1 | 43 | E-UTRA Band 3 - 5MHz | 1925 | 100 | 100 | Default Cell Equipment |  |  | 0 | 16 | 16 | True | Proportional Fair | -140 | Transmit Diversity;SU-MIMO | 0 - DSUUU-DSUUU | 149 |  | Locked | Locked | 100 | 100 | 0 | 0 | 3 | 2 | 0 | 0 | Macro Layer | 0 | 0 | 0 | 1 | 6 | 20 | 0 | 18.4 | 0 | 0 | 1 | 1 | Default 25 RB | 0 | 1 0 |  | Locked |  | 2 | 2 | 49 |  | 1 | 8 | 147-154 | Locked | 1 | 0 | 0 | 0
UZ2700_L2 | UZ2700_L2 | 43 | E-UTRA Band 3 - 5MHz | 1925 | 100 | 100 | Default Cell Equipment |  |  | 0 | 16 | 16 | True | Proportional Fair | -140 | Transmit Diversity;SU-MIMO | 0 - DSUUU-DSUUU | 157 |  | Locked | Locked | 100 | 100 | 0 | 0 | 3 | 2 | 0 | 0 | Macro Layer | 0 | 0 | 0 | 1 | 6 | 20 | 0 | 18.4 | 0 | 0 | 1 | 1 | Default 25 RB | 0 | 1 0 |  | Locked |  | 2 | 1 | 52 |  | 1 | 8 | 18-25 | Locked | 1 | 0 | 0 | 0
UZ2700_L3 | UZ2700_L3 | 43 | E-UTRA Band 3 - 5MHz | 1925 | 100 | 100 | Default Cell Equipment |  |  | 0 | 16 | 16 | True | Proportional Fair | -140 | Transmit Diversity;SU-MIMO | 0 - DSUUU-DSUUU | 165 |  | Locked | Locked | 100 | 100 | 0 | 0 | 3 | 2 | 0 | 0 | Macro Layer | 0 | 0 | 0 | 1 | 6 | 20 | 0 | 18.4 | 0 | 0 | 1 | 1 | Default 25 RB | 0 | 1 0 |  | Locked |  | 2 | 0 | 55 |  | 1 | 8 | 800-807 | Locked | 1 | 0 | 0 | 0
UZ2700_L4 | UZ2700_L4 | 43 | E-UTRA Band 7 - 20MHz | 2850 | 100 | 100 | Default Cell Equipment |  |  | 0 | 16 | 16 | True | Proportional Fair | -140 | Transmit Diversity;SU-MIMO | 0 - DSUUU-DSUUU | 424 |  | Locked | Locked | 100 | 100 | 0 | 0 | 3 | 2 | 0 | 0 | Macro Layer | 0 | 0 | 0 | 1 | 6 | 20 | 0 | 12.4 | 0 | 0 | 1 | 1 | Default 100 RB | 0 | 1 0 |  | Locked | 4 | 2 | 1 | 141 |  | 1 | 8 | 674-681 | Locked | 1 | 0 | 0 | 0
UZ2700_L5 | UZ2700_L5 | 43 | E-UTRA Band 7 - 20MHz | 2850 | 100 | 100 | Default Cell Equipment |  |  | 0 | 16 | 16 | True | Proportional Fair | -140 | Transmit Diversity;SU-MIMO | 0 - DSUUU-DSUUU | 448 |  | Locked | Locked | 100 | 100 | 0 | 0 | 3 | 2 | 0 | 0 | Macro Layer | 0 | 0 | 0 | 1 | 6 | 20 | 0 | 12.4 | 0 | 0 | 1 | 1 | Default 100 RB | 0 | 1 0 |  | Locked | 5 | 2 | 1 | 149 |  | 1 | 8 | 713-720 | Locked | 1 | 0 | 0 | 0
UZ2732_L1 | UZ2732_L1 | 43 | E-UTRA Band 3 - 5MHz | 1925 | 100 | 100 | Default Cell Equipment |  |  | 0 | 16 | 16 | True | Proportional Fair | -140 | Transmit Diversity;SU-MIMO | 0 - DSUUU-DSUUU | 68 |  | Locked | Locked | 100 | 100 | 0 | 0 | 3 | 2 | 0 | 0 | Macro Layer | 0 | 0 | 0 | 1 | 6 | 20 | 0 | 18.4 | 0 | 0 | 1 | 1 | Default 25 RB | 0 | 1 0 |  | Locked | 1 | 2 | 2 | 22 |  | 1 | 8 | 629-636 | Locked | 1 | 0 | 0 | 0
UZ2732_L2 | UZ2732_L2 | 43 | E-UTRA Band 3 - 5MHz | 1925 | 100 | 100 | Default Cell Equipment |  |  | 0 | 16 | 16 | True | Proportional Fair | -140 | Transmit Diversity;SU-MIMO | 0 - DSUUU-DSUUU | 52 |  | Locked | Locked | 100 | 100 | 0 | 0 | 3 | 2 | 0 | 0 | Macro Layer | 0 | 0 | 0 | 1 | 6 | 20 | 0 | 18.4 | 0 | 0 | 1 | 1 | Default 25 RB | 0 | 1 0 |  | Locked | 2 | 2 | 1 | 17 |  | 1 | 8 | 229-236 | Locked | 1 | 0 | 0 | 0
UZ2732_L3 | UZ2732_L3 | 43 | E-UTRA Band 3 - 5MHz | 1925 | 100 | 100 | Default Cell Equipment |  |  | 0 | 16 | 16 | True | Proportional Fair | -140 | Transmit Diversity;SU-MIMO | 0 - DSUUU-DSUUU | 60 |  | Locked | Locked | 100 | 100 | 0 | 0 | 3 | 2 | 0 | 0 | Macro Layer | 0 | 0 | 0 | 1 | 6 | 20 | 0 | 18.4 | 0 | 0 | 1 | 1 | Default 25 RB | 0 | 1 0 |  | Locked | 3 | 2 | 0 | 20 |  | 1 | 8 | 181-188 | Locked | 1 | 0 | 0 | 0
UZ2733_L1 | UZ2733_L1 | 43 | E-UTRA Band 3 - 5MHz | 1925 | 100 | 100 | Default Cell Equipment |  |  | 0 | 16 | 16 | True | Proportional Fair | -140 | Transmit Diversity;SU-MIMO | 0 - DSUUU-DSUUU | 209 |  | Locked | Locked | 100 | 100 | 0 | 0 | 3 | 2 | 0 | 0 | Macro Layer | 0 | 0 | 0 | 1 | 6 | 20 | 0 | 18.4 | 0 | 0 | 1 | 1 | Default 25 RB | 0 | 1 0 |  | Locked | 1 | 2 | 2 | 69 |  | 1 | 8 | 212-219 | Locked | 1 | 0 | 0 | 0
UZ2733_L2 | UZ2733_L2 | 43 | E-UTRA Band 3 - 5MHz | 1925 | 100 | 100 | Default Cell Equipment |  |  | 0 | 16 | 16 | True | Proportional Fair | -140 | Transmit Diversity;SU-MIMO | 0 - DSUUU-DSUUU | 193 |  | Locked | Locked | 100 | 100 | 0 | 0 | 3 | 2 | 0 | 0 | Macro Layer | 0 | 0 | 0 | 1 | 6 | 20 | 0 | 18.4 | 0 | 0 | 1 | 1 | Default 25 RB | 0 | 1 0 |  | Locked | 2 | 2 | 1 | 64 |  | 1 | 8 | 429-436 | Locked | 1 | 0 | 0 | 0
UZ2733_L3 | UZ2733_L3 | 43 | E-UTRA Band 3 - 5MHz | 1925 | 100 | 100 | Default Cell Equipment |  |  | 0 | 16 | 16 | True | Proportional Fair | -140 | Transmit Diversity;SU-MIMO | 0 - DSUUU-DSUUU | 201 |  | Locked | Locked | 100 | 100 | 0 | 0 | 3 | 2 | 0 | 0 | Macro Layer | 0 | 0 | 0 | 1 | 6 | 20 | 0 | 18.4 | 0 | 0 | 1 | 1 | Default 25 RB | 0 | 1 0 |  | Locked | 3 | 2 | 0 | 67 |  | 1 | 8 | 270-277 | Locked | 1 | 0 | 0 | 0
UZ2734_L1 | UZ2734_L1 | 43 | E-UTRA Band 3 - 5MHz | 1925 | 100 | 100 | Default Cell Equipment |  |  | 0 | 16 | 16 | True | Proportional Fair | -140 | Transmit Diversity;SU-MIMO | 0 - DSUUU-DSUUU | 317 |  | Locked | Locked | 100 | 100 | 0 | 0 | 3 | 2 | 0 | 0 | Macro Layer | 0 | 0 | 0 | 1 | 6 | 20 | 0 | 18.4 | 0 | 0 | 1 | 1 | Default 25 RB | 0 | 1 0 |  | Locked | 1 | 2 | 2 | 105 |  | 1 | 8 | 494-501 | Locked | 1 | 0 | 0 | 0
UZ2734_L2 | UZ2734_L2 | 43 | E-UTRA Band 3 - 5MHz | 1925 | 100 | 100 | Default Cell Equipment |  |  | 0 | 16 | 16 | True | Proportional Fair | -140 | Transmit Diversity;SU-MIMO | 0 - DSUUU-DSUUU | 325 |  | Locked | Locked | 100 | 100 | 0 | 0 | 3 | 2 | 0 | 0 | Macro Layer | 0 | 0 | 0 | 1 | 6 | 20 | 0 | 18.4 | 0 | 0 | 1 | 1 | Default 25 RB | 0 | 1 0 |  | Locked | 2 | 2 | 1 | 108 |  | 1 | 8 | 507-514 | Locked | 1 | 0 | 0 | 0
UZ2734_L3 | UZ2734_L3 | 43 | E-UTRA Band 3 - 5MHz | 1925 | 100 | 100 | Default Cell Equipment |  |  | 0 | 16 | 16 | True | Proportional Fair | -140 | Transmit Diversity;SU-MIMO | 0 - DSUUU-DSUUU | 333 |  | Locked | Locked | 100 | 100 | 0 | 0 | 3 | 2 | 0 | 0 | Macro Layer | 0 | 0 | 0 | 1 | 6 | 20 | 0 | 18.4 | 0 | 0 | 1 | 1 | Default 25 RB | 0 | 1 0 |  | Locked | 3 | 2 | 0 | 111 |  | 1 | 8 | 806-813 | Locked | 1 | 0 | 0 | 0
UZ2747_L1 | UZ2747_L1 | 43 | E-UTRA Band 3 - 5MHz | 1925 | 100 | 100 | Default Cell Equipment |  |  | 0 | 16 | 16 | True | Proportional Fair | -140 | Transmit Diversity;SU-MIMO | 0 - DSUUU-DSUUU | 380 |  | Locked | Locked | 100 | 100 | 0 | 0 | 3 | 2 | 0 | 0 | Macro Layer | 0 | 0 | 0 | 1 | 6 | 20 | 0 | 18.4 | 0 | 0 | 1 | 1 | Default 25 RB | 0 | 1 0 |  | Locked | 1 | 2 | 2 | 126 |  | 1 | 8 | 204-211 | Locked | 1 | 0 | 0 | 0
UZ2747_L2 | UZ2747_L2 | 43 | E-UTRA Band 3 - 5MHz | 1925 | 100 | 100 | Default Cell Equipment |  |  | 0 | 16 | 16 | True | Proportional Fair | -140 | Transmit Diversity;SU-MIMO | 0 - DSUUU-DSUUU | 364 |  | Locked | Locked | 100 | 100 | 0 | 0 | 3 | 2 | 0 | 0 | Macro Layer | 0 | 0 | 0 | 1 | 6 | 20 | 0 | 18.4 | 0 | 0 | 1 | 1 | Default 25 RB | 0 | 1 0 |  | Locked | 2 | 2 | 1 | 121 |  | 1 | 8 | 579-586 | Locked | 1 | 0 | 0 | 0
UZ2747_L3 | UZ2747_L3 | 43 | E-UTRA Band 3 - 5MHz | 1925 | 100 | 100 | Default Cell Equipment |  |  | 0 | 16 | 16 | True | Proportional Fair | -140 | Transmit Diversity;SU-MIMO | 0 - DSUUU-DSUUU | 372 |  | Locked | Locked | 100 | 100 | 0 | 0 | 3 | 2 | 0 | 0 | Macro Layer | 0 | 0 | 0 | 1 | 6 | 20 | 0 | 18.4 | 0 | 0 | 1 | 1 | Default 25 RB | 0 | 1 0 |  | Locked | 3 | 2 | 0 | 124 |  | 1 | 8 | 262-269 | Locked | 1 | 0 | 0 | 0
UZ2748_L1 | UZ2748_L1 | 43 | E-UTRA Band 3 - 5MHz | 1925 | 100 | 100 | Default Cell Equipment |  |  | 0 | 16 | 16 | True | Proportional Fair | -140 | Transmit Diversity;SU-MIMO | 0 - DSUUU-DSUUU | 176 |  | Locked | Locked | 100 | 100 | 0 | 0 | 3 | 2 | 0 | 0 | Macro Layer | 0 | 0 | 0 | 1 | 6 | 20 | 0 | 18.4 | 0 | 0 | 1 | 1 | Default 25 RB | 0 | 1 0 |  | Locked | 1 | 2 | 2 | 58 |  | 1 | 8 | 173-180 | Locked | 1 | 0 | 0 | 0
UZ2748_L2 | UZ2748_L2 | 43 | E-UTRA Band 3 - 5MHz | 1925 | 100 | 100 | Default Cell Equipment |  |  | 0 | 16 | 16 | True | Proportional Fair | -140 | Transmit Diversity;SU-MIMO | 0 - DSUUU-DSUUU | 184 |  | Locked | Locked | 100 | 100 | 0 | 0 | 3 | 2 | 0 | 0 | Macro Layer | 0 | 0 | 0 | 1 | 6 | 20 | 0 | 18.4 | 0 | 0 | 1 | 1 | Default 25 RB | 0 | 1 0 |  | Locked | 2 | 2 | 1 | 61 |  | 1 | 8 | 2015-08-01 | Locked | 1 | 0 | 0 | 0
UZ2748_L3 | UZ2748_L3 | 43 | E-UTRA Band 3 - 5MHz | 1925 | 100 | 100 | Default Cell Equipment |  |  | 0 | 16 | 16 | True | Proportional Fair | -140 | Transmit Diversity;SU-MIMO | 0 - DSUUU-DSUUU | 192 |  | Locked | Locked | 100 | 100 | 0 | 0 | 3 | 2 | 0 | 0 | Macro Layer | 0 | 0 | 0 | 1 | 6 | 20 | 0 | 18.4 | 0 | 0 | 1 | 1 | Default 25 RB | 0 | 1 0 |  | Locked | 3 | 2 | 0 | 64 |  | 1 | 8 | 157-164 | Locked | 1 | 0 | 0 | 0
UZ2756_L1 | UZ2756_L1 | 43 | E-UTRA Band 3 - 5MHz | 1925 | 100 | 100 | Default Cell Equipment |  |  | 0 | 16 | 16 | True | Proportional Fair | -140 | Transmit Diversity;SU-MIMO | 0 - DSUUU-DSUUU | 317 |  | Locked | Locked | 100 | 100 | 0 | 0 | 3 | 2 | 0 | 0 | Macro Layer | 0 | 0 | 0 | 1 | 6 | 20 | 0 | 18.4 | 0 | 0 | 1 | 1 | Default 25 RB | 0 | 1 0 |  | Locked | 1 | 2 | 2 | 105 |  | 1 | 8 | 726-733 | Locked | 1 | 0 | 0 | 0
UZ2756_L2 | UZ2756_L2 | 43 | E-UTRA Band 3 - 5MHz | 1925 | 100 | 100 | Default Cell Equipment |  |  | 0 | 16 | 16 | True | Proportional Fair | -140 | Transmit Diversity;SU-MIMO | 0 - DSUUU-DSUUU | 301 |  | Locked | Locked | 100 | 100 | 0 | 0 | 3 | 2 | 0 | 0 | Macro Layer | 0 | 0 | 0 | 1 | 6 | 20 | 0 | 18.4 | 0 | 0 | 1 | 1 | Default 25 RB | 0 | 1 0 |  | Locked | 2 | 2 | 1 | 100 |  | 1 | 8 | 37-44 | Locked | 1 | 0 | 0 | 0
UZ2756_L3 | UZ2756_L3 | 43 | E-UTRA Band 3 - 5MHz | 1925 | 100 | 100 | Default Cell Equipment |  |  | 0 | 16 | 16 | True | Proportional Fair | -140 | Transmit Diversity;SU-MIMO | 0 - DSUUU-DSUUU | 309 |  | Locked | Locked | 100 | 100 | 0 | 0 | 3 | 2 | 0 | 0 | Macro Layer | 0 | 0 | 0 | 1 | 6 | 20 | 0 | 18.4 | 0 | 0 | 1 | 1 | Default 25 RB | 0 | 1 0 |  | Locked | 3 | 2 | 0 | 103 |  | 1 | 8 | 261-268 | Locked | 1 | 0 | 0 | 0
UZ2762_L1 | UZ2762_L1 | 43 | E-UTRA Band 3 - 5MHz | 1925 | 100 | 100 | Default Cell Equipment |  |  | 0 | 16 | 16 | True | Proportional Fair | -140 | Transmit Diversity;SU-MIMO | 0 - DSUUU-DSUUU | 78 |  | Locked | Locked | 100 | 100 | 0 | 0 | 3 | 2 | 0 | 0 | Macro Layer | 0 | 0 | 0 | 1 | 6 | 20 | 0 | 18.4 | 0 | 0 | 1 | 1 | Default 25 RB | 0 | 1 0 |  | Locked |  | 2 | 0 | 26 |  | 1 | 8 | 567-574 | Locked | 1 | 0 | 0 | 0
UZ2762_L2 | UZ2762_L2 | 43 | E-UTRA Band 3 - 5MHz | 1925 | 100 | 100 | Default Cell Equipment |  |  | 0 | 16 | 16 | True | Proportional Fair | -140 | Transmit Diversity;SU-MIMO | 0 - DSUUU-DSUUU | 62 |  | Locked | Locked | 100 | 100 | 0 | 0 | 3 | 2 | 0 | 0 | Macro Layer | 0 | 0 | 0 | 1 | 6 | 20 | 0 | 18.4 | 0 | 0 | 1 | 1 | Default 25 RB | 0 | 1 0 |  | Locked |  | 2 | 2 | 20 |  | 1 | 8 | 604-611 | Locked | 1 | 0 | 0 | 0
UZ2762_L3 | UZ2762_L3 | 43 | E-UTRA Band 3 - 5MHz | 1925 | 100 | 100 | Default Cell Equipment |  |  | 0 | 16 | 16 | True | Proportional Fair | -140 | Transmit Diversity;SU-MIMO | 0 - DSUUU-DSUUU | 70 |  | Locked | Locked | 100 | 100 | 0 | 0 | 3 | 2 | 0 | 0 | Macro Layer | 0 | 0 | 0 | 1 | 6 | 20 | 0 | 18.4 | 0 | 0 | 1 | 1 | Default 25 RB | 0 | 1 0 |  | Locked |  | 2 | 1 | 23 |  | 1 | 8 | 615-622 | Locked | 1 | 0 | 0 | 0
UZ2770_L1 | UZ2770_L1 | 43 | E-UTRA Band 3 - 5MHz | 1925 | 100 | 100 | Default Cell Equipment |  |  | 0 | 16 | 16 | True | Proportional Fair | -140 | Transmit Diversity;SU-MIMO | 0 - DSUUU-DSUUU | 399 |  | Locked | Locked | 100 | 100 | 0 | 0 | 3 | 2 | 0 | 0 | Macro Layer | 0 | 0 | 0 | 1 | 6 | 20 | 0 | 18.4 | 0 | 0 | 1 | 1 | Default 25 RB | 0 | 1 0 |  | Locked | 1 | 2 | 0 | 133 |  | 1 | 8 | 640-647 | Locked | 1 | 0 | 0 | 0
UZ2770_L2 | UZ2770_L2 | 43 | E-UTRA Band 3 - 5MHz | 1925 | 100 | 100 | Default Cell Equipment |  |  | 0 | 16 | 16 | True | Proportional Fair | -140 | Transmit Diversity;SU-MIMO | 0 - DSUUU-DSUUU | 383 |  | Locked | Locked | 100 | 100 | 0 | 0 | 3 | 2 | 0 | 0 | Macro Layer | 0 | 0 | 0 | 1 | 6 | 20 | 0 | 18.4 | 0 | 0 | 1 | 1 | Default 25 RB | 0 | 1 0 |  | Locked | 2 | 2 | 2 | 127 |  | 1 | 8 | 211-218 | Locked | 1 | 0 | 0 | 0
UZ2770_L3 | UZ2770_L3 | 43 | E-UTRA Band 3 - 5MHz | 1925 | 100 | 100 | Default Cell Equipment |  |  | 0 | 16 | 16 | True | Proportional Fair | -140 | Transmit Diversity;SU-MIMO | 0 - DSUUU-DSUUU | 391 |  | Locked | Locked | 100 | 100 | 0 | 0 | 3 | 2 | 0 | 0 | Macro Layer | 0 | 0 | 0 | 1 | 6 | 20 | 0 | 18.4 | 0 | 0 | 1 | 1 | Default 25 RB | 0 | 1 0 |  | Locked | 3 | 2 | 1 | 130 |  | 1 | 8 | 147-154 | Locked | 1 | 0 | 0 | 0
UZ2813_L1 | UZ2813_L1 | 43 | E-UTRA Band 3 - 5MHz | 1925 | 100 | 100 | Default Cell Equipment |  |  | 0 | 16 | 16 | True | Proportional Fair | -140 | Transmit Diversity;SU-MIMO | 0 - DSUUU-DSUUU | 165 |  | Locked | Locked | 100 | 100 | 0 | 0 | 3 | 2 | 0 | 0 | Macro Layer | 0 | 0 | 0 | 1 | 6 | 20 | 0 | 18.4 | 0 | 0 | 1 | 1 | Default 25 RB | 0 | 1 0 |  | Locked | 1 | 2 | 0 | 55 |  | 1 | 8 | 77-84 | Locked | 1 | 0 | 0 | 0
UZ2813_L2 | UZ2813_L2 | 43 | E-UTRA Band 3 - 5MHz | 1925 | 100 | 100 | Default Cell Equipment |  |  | 0 | 16 | 16 | True | Proportional Fair | -140 | Transmit Diversity;SU-MIMO | 0 - DSUUU-DSUUU | 157 |  | Locked | Locked | 100 | 100 | 0 | 0 | 3 | 2 | 0 | 0 | Macro Layer | 0 | 0 | 0 | 1 | 6 | 20 | 0 | 18.4 | 0 | 0 | 1 | 1 | Default 25 RB | 0 | 1 0 |  | Locked | 2 | 2 | 1 | 52 |  | 1 | 8 | 99-106 | Locked | 1 | 0 | 0 | 0
UZ2813_L3 | UZ2813_L3 | 43 | E-UTRA Band 3 - 5MHz | 1925 | 100 | 100 | Default Cell Equipment |  |  | 0 | 16 | 16 | True | Proportional Fair | -140 | Transmit Diversity;SU-MIMO | 0 - DSUUU-DSUUU | 173 |  | Locked | Locked | 100 | 100 | 0 | 0 | 3 | 2 | 0 | 0 | Macro Layer | 0 | 0 | 0 | 1 | 6 | 20 | 0 | 18.4 | 0 | 0 | 1 | 1 | Default 25 RB | 0 | 1 0 |  | Locked | 3 | 2 | 2 | 57 |  | 1 | 8 | 107-114 | Locked | 1 | 0 | 0 | 0
UZ2837_L1 | UZ2837_L1 | 43 | E-UTRA Band 3 - 5MHz | 1925 | 100 | 100 | Default Cell Equipment |  |  | 0 | 16 | 16 | True | Proportional Fair | -140 | Transmit Diversity;SU-MIMO | 0 - DSUUU-DSUUU | 41 |  | Locked | Locked | 100 | 100 | 0 | 0 | 3 | 2 | 0 | 0 | Macro Layer | 0 | 0 | 0 | 1 | 6 | 20 | 0 | 18.4 | 0 | 0 | 1 | 1 | Default 25 RB | 0 | 1 0 |  | Locked | 1 | 2 | 2 | 13 |  | 1 | 8 | 609-616 | Locked | 1 | 0 | 0 | 0
UZ2837_L2 | UZ2837_L2 | 43 | E-UTRA Band 3 - 5MHz | 1925 | 100 | 100 | Default Cell Equipment |  |  | 0 | 16 | 16 | True | Proportional Fair | -140 | Transmit Diversity;SU-MIMO | 0 - DSUUU-DSUUU | 17 |  | Locked | Locked | 100 | 100 | 0 | 0 | 3 | 2 | 0 | 0 | Macro Layer | 0 | 0 | 0 | 1 | 6 | 20 | 0 | 18.4 | 0 | 0 | 1 | 1 | Default 25 RB | 0 | 1 0 |  | Locked | 2 | 2 | 2 | 5 |  | 1 | 8 | 272-279 | Locked | 1 | 0 | 0 | 0
UZ2837_L3 | UZ2837_L3 | 43 | E-UTRA Band 3 - 5MHz | 1925 | 100 | 100 | Default Cell Equipment |  |  | 0 | 16 | 16 | True | Proportional Fair | -140 | Transmit Diversity;SU-MIMO | 0 - DSUUU-DSUUU | 33 |  | Locked | Locked | 100 | 100 | 0 | 0 | 3 | 2 | 0 | 0 | Macro Layer | 0 | 0 | 0 | 1 | 6 | 20 | 0 | 18.4 | 0 | 0 | 1 | 1 | Default 25 RB | 0 | 1 0 |  | Locked | 3 | 2 | 0 | 11 |  | 1 | 8 | 388-395 | Locked | 1 | 0 | 0 | 0
UZ2837_L4 | UZ2837_L4 | 43 | E-UTRA Band 7 - 20MHz | 2850 | 100 | 100 | Default Cell Equipment |  |  | 0 | 16 | 16 | True | Proportional Fair | -140 | Transmit Diversity;SU-MIMO | 0 - DSUUU-DSUUU | 81 |  | Locked | Locked | 100 | 100 | 0 | 0 | 3 | 2 | 0 | 0 | Macro Layer | 0 | 0 | 0 | 1 | 6 | 20 | 0 | 12.4 | 0 | 0 | 1 | 1 | Default 100 RB | 0 | 1 0 |  | Locked | 4 | 2 | 0 | 27 |  | 1 | 8 | 466-473 | Locked | 1 | 0 | 0 | 0
UZ2837_L5 | UZ2837_L5 | 43 | E-UTRA Band 7 - 20MHz | 2850 | 100 | 100 | Default Cell Equipment |  |  | 0 | 16 | 16 | True | Proportional Fair | -140 | Transmit Diversity;SU-MIMO | 0 - DSUUU-DSUUU | 57 |  | Locked | Locked | 100 | 100 | 0 | 0 | 3 | 2 | 0 | 0 | Macro Layer | 0 | 0 | 0 | 1 | 6 | 20 | 0 | 12.4 | 0 | 0 | 1 | 1 | Default 100 RB | 0 | 1 0 |  | Locked | 5 | 2 | 0 | 19 |  | 1 | 8 | 821-828 | Locked | 1 | 0 | 0 | 0
UZ2837_L6 | UZ2837_L6 | 43 | E-UTRA Band 7 - 20MHz | 2850 | 100 | 100 | Default Cell Equipment |  |  | 0 | 16 | 16 | True | Proportional Fair | -140 | Transmit Diversity;SU-MIMO | 0 - DSUUU-DSUUU | 65 |  | Locked | Locked | 100 | 100 | 0 | 0 | 3 | 2 | 0 | 0 | Macro Layer | 0 | 0 | 0 | 1 | 6 | 20 | 0 | 12.4 | 0 | 0 | 1 | 1 | Default 100 RB | 0 | 1 0 |  | Locked | 6 | 2 | 2 | 21 |  | 1 | 8 | 243-250 | Locked | 1 | 0 | 0 | 0
UZ2839_L1 | UZ2839_L1 | 43 | E-UTRA Band 3 - 5MHz | 1925 | 100 | 100 | Default Cell Equipment |  |  | 0 | 16 | 16 | True | Proportional Fair | -140 | Transmit Diversity;SU-MIMO | 0 - DSUUU-DSUUU | 479 |  | Locked | Locked | 100 | 100 | 0 | 0 | 3 | 2 | 0 | 0 | Macro Layer | 0 | 0 | 0 | 1 | 6 | 20 | 0 | 18.4 | 0 | 0 | 1 | 1 | Default 25 RB | 0 | 1 0 |  | Locked | 1 | 2 | 2 | 159 |  | 1 | 8 | 540-547 | Locked | 1 | 0 | 0 | 0
UZ2839_L2 | UZ2839_L2 | 43 | E-UTRA Band 3 - 5MHz | 1925 | 100 | 100 | Default Cell Equipment |  |  | 0 | 16 | 16 | True | Proportional Fair | -140 | Transmit Diversity;SU-MIMO | 0 - DSUUU-DSUUU | 487 |  | Locked | Locked | 100 | 100 | 0 | 0 | 3 | 2 | 0 | 0 | Macro Layer | 0 | 0 | 0 | 1 | 6 | 20 | 0 | 18.4 | 0 | 0 | 1 | 1 | Default 25 RB | 0 | 1 0 |  | Locked | 2 | 2 | 1 | 162 |  | 1 | 8 | 264-271 | Locked | 1 | 0 | 0 | 0
UZ2839_L3 | UZ2839_L3 | 43 | E-UTRA Band 3 - 5MHz | 1925 | 100 | 100 | Default Cell Equipment |  |  | 0 | 16 | 16 | True | Proportional Fair | -140 | Transmit Diversity;SU-MIMO | 0 - DSUUU-DSUUU | 495 |  | Locked | Locked | 100 | 100 | 0 | 0 | 3 | 2 | 0 | 0 | Macro Layer | 0 | 0 | 0 | 1 | 6 | 20 | 0 | 18.4 | 0 | 0 | 1 | 1 | Default 25 RB | 0 | 1 0 |  | Locked | 3 | 2 | 0 | 165 |  | 1 | 8 | 654-661 | Locked | 1 | 0 | 0 | 0
UZ2859_L1 | UZ2859_L1 | 43 | E-UTRA Band 3 - 5MHz | 1925 | 100 | 100 | Default Cell Equipment |  |  | 0 | 16 | 16 | True | Proportional Fair | -140 | Transmit Diversity;SU-MIMO | 0 - DSUUU-DSUUU | 164 |  | Locked | Locked | 100 | 100 | 0 | 0 | 3 | 2 | 0 | 0 | Macro Layer | 0 | 0 | 0 | 1 | 6 | 20 | 0 | 18.4 | 0 | 0 | 1 | 1 | Default 25 RB | 0 | 1 0 |  | Locked | 1 | 2 | 2 | 54 |  | 1 | 8 | 116-123 | Locked | 1 | 0 | 0 | 0
UZ2859_L2 | UZ2859_L2 | 43 | E-UTRA Band 3 - 5MHz | 1925 | 100 | 100 | Default Cell Equipment |  |  | 0 | 16 | 16 | True | Proportional Fair | -140 | Transmit Diversity;SU-MIMO | 0 - DSUUU-DSUUU | 172 |  | Locked | Locked | 100 | 100 | 0 | 0 | 3 | 2 | 0 | 0 | Macro Layer | 0 | 0 | 0 | 1 | 6 | 20 | 0 | 18.4 | 0 | 0 | 1 | 1 | Default 25 RB | 0 | 1 0 |  | Locked | 2 | 2 | 1 | 57 |  | 1 | 8 | 317-324 | Locked | 1 | 0 | 0 | 0
UZ2859_L3 | UZ2859_L3 | 43 | E-UTRA Band 3 - 5MHz | 1925 | 100 | 100 | Default Cell Equipment |  |  | 0 | 16 | 16 | True | Proportional Fair | -140 | Transmit Diversity;SU-MIMO | 0 - DSUUU-DSUUU | 156 |  | Locked | Locked | 100 | 100 | 0 | 0 | 3 | 2 | 0 | 0 | Macro Layer | 0 | 0 | 0 | 1 | 6 | 20 | 0 | 18.4 | 0 | 0 | 1 | 1 | Default 25 RB | 0 | 1 0 |  | Locked | 3 | 2 | 0 | 52 |  | 1 | 8 | 470-477 | Locked | 1 | 0 | 0 | 0
UZ2863_L1 | UZ2863_L1 | 43 | E-UTRA Band 3 - 5MHz | 1925 | 100 | 100 | Default Cell Equipment |  |  | 0 | 16 | 16 | True | Proportional Fair | -140 | Transmit Diversity;SU-MIMO | 0 - DSUUU-DSUUU | 167 |  | Locked | Locked | 100 | 100 | 0 | 0 | 3 | 2 | 0 | 0 | Macro Layer | 0 | 0 | 0 | 1 | 6 | 20 | 0 | 18.4 | 0 | 0 | 1 | 1 | Default 25 RB | 0 | 1 0 |  | Locked | 1 | 2 | 2 | 55 |  | 1 | 8 | 348-355 | Locked | 1 | 0 | 0 | 0
UZ2863_L2 | UZ2863_L2 | 43 | E-UTRA Band 3 - 5MHz | 1925 | 100 | 100 | Default Cell Equipment |  |  | 0 | 16 | 16 | True | Proportional Fair | -140 | Transmit Diversity;SU-MIMO | 0 - DSUUU-DSUUU | 175 |  | Locked | Locked | 100 | 100 | 0 | 0 | 3 | 2 | 0 | 0 | Macro Layer | 0 | 0 | 0 | 1 | 6 | 20 | 0 | 18.4 | 0 | 0 | 1 | 1 | Default 25 RB | 0 | 1 0 |  | Locked | 2 | 2 | 1 | 58 |  | 1 | 8 | 451-458 | Locked | 1 | 0 | 0 | 0
UZ2863_L3 | UZ2863_L3 | 43 | E-UTRA Band 3 - 5MHz | 1925 | 100 | 100 | Default Cell Equipment |  |  | 0 | 16 | 16 | True | Proportional Fair | -140 | Transmit Diversity;SU-MIMO | 0 - DSUUU-DSUUU | 183 |  | Locked | Locked | 100 | 100 | 0 | 0 | 3 | 2 | 0 | 0 | Macro Layer | 0 | 0 | 0 | 1 | 6 | 20 | 0 | 18.4 | 0 | 0 | 1 | 1 | Default 25 RB | 0 | 1 0 |  | Locked | 3 | 2 | 0 | 61 |  | 1 | 8 | 563-570 | Locked | 1 | 0 | 0 | 0
UZ2865_L1 | UZ2865_L1 | 43 | E-UTRA Band 3 - 5MHz | 1925 | 100 | 100 | Default Cell Equipment |  |  | 0 | 16 | 16 | True | Proportional Fair | -140 | Transmit Diversity;SU-MIMO | 0 - DSUUU-DSUUU | 95 |  | Locked | Locked | 100 | 100 | 0 | 0 | 3 | 2 | 0 | 0 | Macro Layer | 0 | 0 | 0 | 1 | 6 | 20 | 0 | 18.4 | 0 | 0 | 1 | 1 | Default 25 RB | 0 | 1 0 |  | Locked | 1 | 2 | 2 | 31 |  | 1 | 8 | 415-422 | Locked | 1 | 0 | 0 | 0
UZ2865_L2 | UZ2865_L2 | 43 | E-UTRA Band 3 - 5MHz | 1925 | 100 | 100 | Default Cell Equipment |  |  | 0 | 16 | 16 | True | Proportional Fair | -140 | Transmit Diversity;SU-MIMO | 0 - DSUUU-DSUUU | 71 |  | Locked | Locked | 100 | 100 | 0 | 0 | 3 | 2 | 0 | 0 | Macro Layer | 0 | 0 | 0 | 1 | 6 | 20 | 0 | 18.4 | 0 | 0 | 1 | 1 | Default 25 RB | 0 | 1 0 |  | Locked | 2 | 2 | 2 | 23 |  | 1 | 8 | 766-773 | Locked | 1 | 0 | 0 | 0
UZ2865_L3 | UZ2865_L3 | 43 | E-UTRA Band 3 - 5MHz | 1925 | 100 | 100 | Default Cell Equipment |  |  | 0 | 16 | 16 | True | Proportional Fair | -140 | Transmit Diversity;SU-MIMO | 0 - DSUUU-DSUUU | 87 |  | Locked | Locked | 100 | 100 | 0 | 0 | 3 | 2 | 0 | 0 | Macro Layer | 0 | 0 | 0 | 1 | 6 | 20 | 0 | 18.4 | 0 | 0 | 1 | 1 | Default 25 RB | 0 | 1 0 |  | Locked | 3 | 2 | 0 | 29 |  | 1 | 8 | 253-260 | Locked | 1 | 0 | 0 | 0
UZ2865_L4 | UZ2865_L4 | 43 | E-UTRA Band 7 - 20MHz | 2850 | 100 | 100 | Default Cell Equipment |  |  | 0 | 16 | 16 | True | Proportional Fair | -140 | Transmit Diversity;SU-MIMO | 0 - DSUUU-DSUUU | 33 |  | Locked | Locked | 100 | 100 | 0 | 0 | 3 | 2 | 0 | 0 | Macro Layer | 0 | 0 | 0 | 1 | 6 | 20 | 0 | 12.4 | 0 | 0 | 1 | 1 | Default 100 RB | 0 | 1 0 |  | Locked | 4 | 2 | 0 | 11 |  | 1 | 8 | 278-285 | Locked | 1 | 0 | 0 | 0
UZ2870_L1 | UZ2870_L1 | 43 | E-UTRA Band 3 - 5MHz | 1225 | 100 | 100 | Default Cell Equipment |  |  | 0 | 16 | 16 | True | Proportional Fair | -140 | Transmit Diversity;SU-MIMO | 0 - DSUUU-DSUUU | 414 |  | Locked | Not Allocated | 100 | 100 | 0 | 0 | 3 | 2 | 0 | 0 | Macro Layer | 0 | 0 | 0 | 1 | 6 | 20 | 0 | 18.4 | 0 | 0 | 1 | 1 |  | 0 | 1 0 |  | Locked |  | 2 | 0 | 138 |  | 1 | 8 | 709-716 | Locked | 1 | 0 | 0 | 0
UZ2870_L2 | UZ2870_L2 | 43 | E-UTRA Band 3 - 5MHz | 1225 | 100 | 100 | Default Cell Equipment |  |  | 0 | 16 | 16 | True | Proportional Fair | -140 | Transmit Diversity;SU-MIMO | 0 - DSUUU-DSUUU | 422 |  | Locked | Not Allocated | 100 | 100 | 0 | 0 | 3 | 2 | 0 | 0 | Macro Layer | 0 | 0 | 0 | 1 | 6 | 20 | 0 | 18.4 | 0 | 0 | 1 | 1 |  | 0 | 1 0 |  | Locked |  | 2 | 2 | 140 |  | 1 | 8 | 678-685 | Locked | 1 | 0 | 0 | 0
UZ2870_L3 | UZ2870_L3 | 43 | E-UTRA Band 3 - 5MHz | 1225 | 100 | 100 | Default Cell Equipment |  |  | 0 | 16 | 16 | True | Proportional Fair | -140 | Transmit Diversity;SU-MIMO | 0 - DSUUU-DSUUU | 430 |  | Locked | Not Allocated | 100 | 100 | 0 | 0 | 3 | 2 | 0 | 0 | Macro Layer | 0 | 0 | 0 | 1 | 6 | 20 | 0 | 18.4 | 0 | 0 | 1 | 1 |  | 0 | 1 0 |  | Locked |  | 2 | 1 | 143 |  | 1 | 8 | 700-707 | Locked | 1 | 0 | 0 | 0
UZ2870_L4 | UZ2870_L4 | 43 | E-UTRA Band 7 - 20MHz | 2850 | 100 | 100 | Default Cell Equipment |  |  | 0 | 16 | 16 | True | Proportional Fair | -140 | Transmit Diversity;SU-MIMO | 0 - DSUUU-DSUUU | 29 |  | Allocated | Not Allocated | 100 | 100 | 0 | 0 | 3 | 2 | 0 | 0 | Macro Layer | 0 | 0 | 0 | 1 | 6 | 20 | 0 | 12.4 | 0 | 0 | 1 | 1 |  | 0 | 1 0 |  | Allocated |  | 2 | 2 | 9 |  | 1 | 8 | 797-804 | Allocated | 1 | 0 | 0 | 0
UZ2870_L5 | UZ2870_L5 | 43 | E-UTRA Band 7 - 20MHz | 2850 | 100 | 100 | Default Cell Equipment |  |  | 0 | 16 | 16 | True | Proportional Fair | -140 | Transmit Diversity;SU-MIMO | 0 - DSUUU-DSUUU | 69 |  | Allocated | Not Allocated | 100 | 100 | 0 | 0 | 3 | 2 | 0 | 0 | Macro Layer | 0 | 0 | 0 | 1 | 6 | 20 | 0 | 12.4 | 0 | 0 | 1 | 1 |  | 0 | 1 0 |  | Allocated |  | 2 | 0 | 23 |  | 1 | 8 | 602-609 | Allocated | 1 | 0 | 0 | 0
UZ2870_L6 | UZ2870_L6 | 43 | E-UTRA Band 7 - 20MHz | 2850 | 100 | 100 | Default Cell Equipment |  |  | 0 | 16 | 16 | True | Proportional Fair | -140 | Transmit Diversity;SU-MIMO | 0 - DSUUU-DSUUU | 45 |  | Allocated | Not Allocated | 100 | 100 | 0 | 0 | 3 | 2 | 0 | 0 | Macro Layer | 0 | 0 | 0 | 1 | 6 | 20 | 0 | 12.4 | 0 | 0 | 1 | 1 |  | 0 | 1 0 |  | Allocated |  | 2 | 0 | 15 |  | 1 | 8 | 265-272 | Allocated | 1 | 0 | 0 | 0
UZ2872_L1 | UZ2872_L1 | 43 | E-UTRA Band 3 - 5MHz | 1925 | 100 | 100 | Default Cell Equipment |  |  | 0 | 16 | 16 | True | Proportional Fair | -140 | Transmit Diversity;SU-MIMO | 0 - DSUUU-DSUUU | 307 |  | Locked | Locked | 100 | 100 | 0 | 0 | 3 | 2 | 0 | 0 | Macro Layer | 0 | 0 | 0 | 1 | 6 | 20 | 0 | 18.4 | 0 | 0 | 1 | 1 | Default 25 RB | 0 | 1 0 |  | Locked | 1 | 2 | 1 | 102 |  | 1 | 8 | 453-460 | Locked | 1 | 0 | 0 | 0
UZ2872_L2 | UZ2872_L2 | 43 | E-UTRA Band 3 - 5MHz | 1925 | 100 | 100 | Default Cell Equipment |  |  | 0 | 16 | 16 | True | Proportional Fair | -140 | Transmit Diversity;SU-MIMO | 0 - DSUUU-DSUUU | 283 |  | Locked | Locked | 100 | 100 | 0 | 0 | 3 | 2 | 0 | 0 | Macro Layer | 0 | 0 | 0 | 1 | 6 | 20 | 0 | 18.4 | 0 | 0 | 1 | 1 | Default 25 RB | 0 | 1 0 |  | Locked | 2 | 2 | 1 | 94 |  | 1 | 8 | 752-759 | Locked | 1 | 0 | 0 | 0
UZ2872_L3 | UZ2872_L3 | 43 | E-UTRA Band 3 - 5MHz | 1925 | 100 | 100 | Default Cell Equipment |  |  | 0 | 16 | 16 | True | Proportional Fair | -140 | Transmit Diversity;SU-MIMO | 0 - DSUUU-DSUUU | 291 |  | Locked | Locked | 100 | 100 | 0 | 0 | 3 | 2 | 0 | 0 | Macro Layer | 0 | 0 | 0 | 1 | 6 | 20 | 0 | 18.4 | 0 | 0 | 1 | 1 | Default 25 RB | 0 | 1 0 |  | Locked | 3 | 2 | 0 | 97 |  | 1 | 8 | 165-172 | Locked | 1 | 0 | 0 | 0
UZ2872_L4 | UZ2872_L4 | 43 | E-UTRA Band 7 - 20MHz | 2850 | 100 | 100 | Default Cell Equipment |  |  | 0 | 16 | 16 | True | Proportional Fair | -140 | Transmit Diversity;SU-MIMO | 0 - DSUUU-DSUUU | 30 |  | Locked | Locked | 100 | 100 | 0 | 0 | 3 | 2 | 0 | 0 | Macro Layer | 0 | 0 | 0 | 1 | 6 | 20 | 0 | 12.4 | 0 | 0 | 1 | 1 | Default 100 RB | 0 | 1 0 |  | Locked | 4 | 2 | 0 | 10 |  | 1 | 8 | 0-7 | Locked | 1 | 0 | 0 | 0
UZ2878_L1 | UZ2878_L1 | 43 | E-UTRA Band 3 - 5MHz | 1925 | 100 | 100 | Default Cell Equipment |  |  | 0 | 16 | 16 | True | Proportional Fair | -140 | Transmit Diversity;SU-MIMO | 0 - DSUUU-DSUUU | 106 |  | Locked | Locked | 100 | 100 | 0 | 0 | 3 | 2 | 0 | 0 | Macro Layer | 0 | 0 | 0 | 1 | 6 | 20 | 0 | 18.4 | 0 | 0 | 1 | 1 | Default 25 RB | 0 | 1 0 |  | Locked | 1 | 2 | 1 | 35 |  | 1 | 8 | 86-93 | Locked | 1 | 0 | 0 | 0
UZ2878_L2 | UZ2878_L2 | 43 | E-UTRA Band 3 - 5MHz | 1925 | 100 | 100 | Default Cell Equipment |  |  | 0 | 16 | 16 | True | Proportional Fair | -140 | Transmit Diversity;SU-MIMO | 0 - DSUUU-DSUUU | 122 |  | Locked | Locked | 100 | 100 | 0 | 0 | 3 | 2 | 0 | 0 | Macro Layer | 0 | 0 | 0 | 1 | 6 | 20 | 0 | 18.4 | 0 | 0 | 1 | 1 | Default 25 RB | 0 | 1 0 |  | Locked | 2 | 2 | 2 | 40 |  | 1 | 8 | 31-38 | Locked | 1 | 0 | 0 | 0
UZ2878_L3 | UZ2878_L3 | 43 | E-UTRA Band 3 - 5MHz | 1925 | 100 | 100 | Default Cell Equipment |  |  | 0 | 16 | 16 | True | Proportional Fair | -140 | Transmit Diversity;SU-MIMO | 0 - DSUUU-DSUUU | 114 |  | Locked | Locked | 100 | 100 | 0 | 0 | 3 | 2 | 0 | 0 | Macro Layer | 0 | 0 | 0 | 1 | 6 | 20 | 0 | 18.4 | 0 | 0 | 1 | 1 | Default 25 RB | 0 | 1 0 |  | Locked | 3 | 2 | 0 | 38 |  | 1 | 8 | 95-102 | Locked | 1 | 0 | 0 | 0
UZ2880_L1 | UZ2880_L1 | 43 | E-UTRA Band 3 - 5MHz | 1925 | 100 | 100 | Default Cell Equipment |  |  | 0 | 16 | 16 | True | Proportional Fair | -140 | Transmit Diversity;SU-MIMO | 0 - DSUUU-DSUUU | 130 |  | Locked | Locked | 100 | 100 | 0 | 0 | 3 | 2 | 0 | 0 | Macro Layer | 0 | 0 | 0 | 1 | 6 | 20 | 0 | 18.4 | 0 | 0 | 1 | 1 | Default 25 RB | 0 | 1 0 |  | Locked |  | 2 | 1 | 43 |  | 1 | 8 | 623-630 | Locked | 1 | 0 | 0 | 0
UZ2880_L2 | UZ2880_L2 | 43 | E-UTRA Band 3 - 5MHz | 1925 | 100 | 100 | Default Cell Equipment |  |  | 0 | 16 | 16 | True | Proportional Fair | -140 | Transmit Diversity;SU-MIMO | 0 - DSUUU-DSUUU | 138 |  | Locked | Locked | 100 | 100 | 0 | 0 | 3 | 2 | 0 | 0 | Macro Layer | 0 | 0 | 0 | 1 | 6 | 20 | 0 | 18.4 | 0 | 0 | 1 | 1 | Default 25 RB | 0 | 1 0 |  | Locked |  | 2 | 0 | 46 |  | 1 | 8 | 576-583 | Locked | 1 | 0 | 0 | 0
UZ2880_L3 | UZ2880_L3 | 43 | E-UTRA Band 3 - 5MHz | 1925 | 100 | 100 | Default Cell Equipment |  |  | 0 | 16 | 16 | True | Proportional Fair | -140 | Transmit Diversity;SU-MIMO | 0 - DSUUU-DSUUU | 146 |  | Locked | Locked | 100 | 100 | 0 | 0 | 3 | 2 | 0 | 0 | Macro Layer | 0 | 0 | 0 | 1 | 6 | 20 | 0 | 18.4 | 0 | 0 | 1 | 1 | Default 25 RB | 0 | 1 0 |  | Locked |  | 2 | 2 | 48 |  | 1 | 8 | 608-615 | Locked | 1 | 0 | 0 | 0
UZ2933_L1 | UZ2933_L1 | 43 | E-UTRA Band 3 - 5MHz | 1925 | 100 | 100 | Default Cell Equipment |  |  | 0 | 16 | 16 | True | Proportional Fair | -140 | Transmit Diversity;SU-MIMO | 0 - DSUUU-DSUUU | 329 |  | Locked | Locked | 100 | 100 | 0 | 0 | 3 | 2 | 0 | 0 | Macro Layer | 0 | 0 | 0 | 1 | 6 | 20 | 0 | 18.4 | 0 | 0 | 1 | 1 | Default 25 RB | 0 | 1 0 |  | Locked | 1 | 2 | 2 | 109 |  | 1 | 8 | 394-401 | Locked | 1 | 0 | 0 | 0
UZ2933_L2 | UZ2933_L2 | 43 | E-UTRA Band 3 - 5MHz | 1925 | 100 | 100 | Default Cell Equipment |  |  | 0 | 16 | 16 | True | Proportional Fair | -140 | Transmit Diversity;SU-MIMO | 0 - DSUUU-DSUUU | 337 |  | Locked | Locked | 100 | 100 | 0 | 0 | 3 | 2 | 0 | 0 | Macro Layer | 0 | 0 | 0 | 1 | 6 | 20 | 0 | 18.4 | 0 | 0 | 1 | 1 | Default 25 RB | 0 | 1 0 |  | Locked | 2 | 2 | 1 | 112 |  | 1 | 8 | 587-594 | Locked | 1 | 0 | 0 | 0
UZ2933_L3 | UZ2933_L3 | 43 | E-UTRA Band 3 - 5MHz | 1925 | 100 | 100 | Default Cell Equipment |  |  | 0 | 16 | 16 | True | Proportional Fair | -140 | Transmit Diversity;SU-MIMO | 0 - DSUUU-DSUUU | 345 |  | Locked | Locked | 100 | 100 | 0 | 0 | 3 | 2 | 0 | 0 | Macro Layer | 0 | 0 | 0 | 1 | 6 | 20 | 0 | 18.4 | 0 | 0 | 1 | 1 | Default 25 RB | 0 | 1 0 |  | Locked | 3 | 2 | 0 | 115 |  | 1 | 8 | 830-837 | Locked | 1 | 0 | 0 | 0
UZ2953_L1 | UZ2953_L1 | 43 | E-UTRA Band 3 - 5MHz | 1925 | 100 | 100 | Default Cell Equipment |  |  | 0 | 16 | 16 | True | Proportional Fair | -140 | Transmit Diversity;SU-MIMO | 0 - DSUUU-DSUUU | 266 |  | Locked | Locked | 100 | 100 | 0 | 0 | 3 | 2 | 0 | 0 | Macro Layer | 0 | 0 | 0 | 1 | 6 | 20 | 0 | 18.4 | 0 | 0 | 1 | 1 | Default 25 RB | 0 | 1 0 |  | Locked | 1 | 2 | 2 | 88 |  | 1 | 8 | 630-637 | Locked | 1 | 0 | 0 | 0
UZ2953_L2 | UZ2953_L2 | 43 | E-UTRA Band 3 - 5MHz | 1925 | 100 | 100 | Default Cell Equipment |  |  | 0 | 16 | 16 | True | Proportional Fair | -140 | Transmit Diversity;SU-MIMO | 0 - DSUUU-DSUUU | 274 |  | Locked | Locked | 100 | 100 | 0 | 0 | 3 | 2 | 0 | 0 | Macro Layer | 0 | 0 | 0 | 1 | 6 | 20 | 0 | 18.4 | 0 | 0 | 1 | 1 | Default 25 RB | 0 | 1 0 |  | Locked | 2 | 2 | 1 | 91 |  | 1 | 8 | 155-162 | Locked | 1 | 0 | 0 | 0
UZ2953_L3 | UZ2953_L3 | 43 | E-UTRA Band 3 - 5MHz | 1925 | 100 | 100 | Default Cell Equipment |  |  | 0 | 16 | 16 | True | Proportional Fair | -140 | Transmit Diversity;SU-MIMO | 0 - DSUUU-DSUUU | 258 |  | Locked | Locked | 100 | 100 | 0 | 0 | 3 | 2 | 0 | 0 | Macro Layer | 0 | 0 | 0 | 1 | 6 | 20 | 0 | 18.4 | 0 | 0 | 1 | 1 | Default 25 RB | 0 | 1 0 |  | Locked | 3 | 2 | 0 | 86 |  | 1 | 8 | 270-277 | Locked | 1 | 0 | 0 | 0
UZ2966_L1 | UZ2966_L1 | 43 | E-UTRA Band 3 - 5MHz | 1925 | 100 | 100 | Default Cell Equipment |  |  | 0 | 16 | 16 | True | Proportional Fair | -140 | Transmit Diversity;SU-MIMO | 0 - DSUUU-DSUUU | 396 |  | Locked | Locked | 100 | 100 | 0 | 0 | 3 | 2 | 0 | 0 | Macro Layer | 0 | 0 | 0 | 1 | 6 | 20 | 0 | 18.4 | 0 | 0 | 1 | 1 | Default 25 RB | 0 | 1 0 |  | Locked | 1 | 2 | 0 | 132 |  | 1 | 8 | 210-217 | Locked | 1 | 0 | 0 | 0
UZ2966_L2 | UZ2966_L2 | 43 | E-UTRA Band 3 - 5MHz | 1925 | 100 | 100 | Default Cell Equipment |  |  | 0 | 16 | 16 | True | Proportional Fair | -140 | Transmit Diversity;SU-MIMO | 0 - DSUUU-DSUUU | 404 |  | Locked | Locked | 100 | 100 | 0 | 0 | 3 | 2 | 0 | 0 | Macro Layer | 0 | 0 | 0 | 1 | 6 | 20 | 0 | 18.4 | 0 | 0 | 1 | 1 | Default 25 RB | 0 | 1 0 |  | Locked | 2 | 2 | 2 | 134 |  | 1 | 8 | 352-359 | Locked | 1 | 0 | 0 | 0
UZ2966_L3 | UZ2966_L3 | 43 | E-UTRA Band 3 - 5MHz | 1925 | 100 | 100 | Default Cell Equipment |  |  | 0 | 16 | 16 | True | Proportional Fair | -140 | Transmit Diversity;SU-MIMO | 0 - DSUUU-DSUUU | 388 |  | Locked | Locked | 100 | 100 | 0 | 0 | 3 | 2 | 0 | 0 | Macro Layer | 0 | 0 | 0 | 1 | 6 | 20 | 0 | 18.4 | 0 | 0 | 1 | 1 | Default 25 RB | 0 | 1 0 |  | Locked | 3 | 2 | 1 | 129 |  | 1 | 8 | 603-610 | Locked | 1 | 0 | 0 | 0
UZ2974_L1 | UZ2974_L1 | 43 | E-UTRA Band 3 - 5MHz | 1925 | 100 | 100 | Default Cell Equipment |  |  | 0 | 16 | 16 | True | Proportional Fair | -140 | Transmit Diversity;SU-MIMO | 0 - DSUUU-DSUUU | 382 |  | Locked | Locked | 100 | 100 | 0 | 0 | 3 | 2 | 0 | 0 | Macro Layer | 0 | 0 | 0 | 1 | 6 | 20 | 0 | 18.4 | 0 | 0 | 1 | 1 | Default 25 RB | 0 | 1 0 |  | Locked | 1 | 2 | 1 | 127 |  | 1 | 8 | 577-584 | Locked | 1 | 0 | 0 | 0
UZ2974_L2 | UZ2974_L2 | 43 | E-UTRA Band 3 - 5MHz | 1925 | 100 | 100 | Default Cell Equipment |  |  | 0 | 16 | 16 | True | Proportional Fair | -140 | Transmit Diversity;SU-MIMO | 0 - DSUUU-DSUUU | 358 |  | Locked | Locked | 100 | 100 | 0 | 0 | 3 | 2 | 0 | 0 | Macro Layer | 0 | 0 | 0 | 1 | 6 | 20 | 0 | 18.4 | 0 | 0 | 1 | 1 | Default 25 RB | 0 | 1 0 |  | Locked | 2 | 2 | 1 | 119 |  | 1 | 8 | 428-435 | Locked | 1 | 0 | 0 | 0
UZ2974_L3 | UZ2974_L3 | 43 | E-UTRA Band 3 - 5MHz | 1925 | 100 | 100 | Default Cell Equipment |  |  | 0 | 16 | 16 | True | Proportional Fair | -140 | Transmit Diversity;SU-MIMO | 0 - DSUUU-DSUUU | 398 |  | Locked | Locked | 100 | 100 | 0 | 0 | 3 | 2 | 0 | 0 | Macro Layer | 0 | 0 | 0 | 1 | 6 | 20 | 0 | 18.4 | 0 | 0 | 1 | 1 | Default 25 RB | 0 | 1 0 |  | Locked | 3 | 2 | 2 | 132 |  | 1 | 8 | 256-263 | Locked | 1 | 0 | 0 | 0
UZ2974_L4 | UZ2974_L4 | 43 | E-UTRA Band 7 - 20MHz | 2850 | 100 | 100 | Default Cell Equipment |  |  | 0 | 16 | 16 | True | Proportional Fair | -140 | Transmit Diversity;SU-MIMO | 0 - DSUUU-DSUUU | 358 |  | Locked | Locked | 100 | 100 | 0 | 0 | 3 | 2 | 0 | 0 | Macro Layer | 0 | 0 | 0 | 1 | 6 | 20 | 0 | 12.4 | 0 | 0 | 1 | 1 | Default 100 RB | 0 | 1 0 |  | Locked | 4 | 2 | 1 | 119 |  | 1 | 8 | 209-216 | Locked | 1 | 0 | 0 | 0
UZ2974_L5 | UZ2974_L5 | 43 | E-UTRA Band 7 - 20MHz | 2850 | 100 | 100 | Default Cell Equipment |  |  | 0 | 16 | 16 | True | Proportional Fair | -140 | Transmit Diversity;SU-MIMO | 0 - DSUUU-DSUUU | 334 |  | Locked | Locked | 100 | 100 | 0 | 0 | 3 | 2 | 0 | 0 | Macro Layer | 0 | 0 | 0 | 1 | 6 | 20 | 0 | 12.4 | 0 | 0 | 1 | 1 | Default 100 RB | 0 | 1 0 |  | Locked | 5 | 2 | 1 | 111 |  | 1 | 8 | 580-587 | Locked | 1 | 0 | 0 | 0
UZ2974_L6 | UZ2974_L6 | 43 | E-UTRA Band 7 - 20MHz | 2850 | 100 | 100 | Default Cell Equipment |  |  | 0 | 16 | 16 | True | Proportional Fair | -140 | Transmit Diversity;SU-MIMO | 0 - DSUUU-DSUUU | 342 |  | Locked | Locked | 100 | 100 | 0 | 0 | 3 | 2 | 0 | 0 | Macro Layer | 0 | 0 | 0 | 1 | 6 | 20 | 0 | 12.4 | 0 | 0 | 1 | 1 | Default 100 RB | 0 | 1 0 |  | Locked | 6 | 2 | 0 | 114 |  | 1 | 8 | 695-702 | Locked | 1 | 0 | 0 | 0
UZ2976_L1 | UZ2976_L1 | 43 | E-UTRA Band 3 - 5MHz | 1925 | 100 | 100 | Default Cell Equipment |  |  | 0 | 16 | 16 | True | Proportional Fair | -140 | Transmit Diversity;SU-MIMO | 0 - DSUUU-DSUUU | 227 |  | Locked | Locked | 100 | 100 | 0 | 0 | 3 | 2 | 0 | 0 | Macro Layer | 0 | 0 | 0 | 1 | 6 | 20 | 0 | 18.4 | 0 | 0 | 1 | 1 | Default 25 RB | 0 | 1 0 |  | Locked | 1 | 2 | 2 | 75 |  | 1 | 8 | 518-525 | Locked | 1 | 0 | 0 | 0
UZ2976_L2 | UZ2976_L2 | 43 | E-UTRA Band 3 - 5MHz | 1925 | 100 | 100 | Default Cell Equipment |  |  | 0 | 16 | 16 | True | Proportional Fair | -140 | Transmit Diversity;SU-MIMO | 0 - DSUUU-DSUUU | 203 |  | Locked | Locked | 100 | 100 | 0 | 0 | 3 | 2 | 0 | 0 | Macro Layer | 0 | 0 | 0 | 1 | 6 | 20 | 0 | 18.4 | 0 | 0 | 1 | 1 | Default 25 RB | 0 | 1 0 |  | Locked | 2 | 2 | 2 | 67 |  | 1 | 8 | 337-344 | Locked | 1 | 0 | 0 | 0
UZ2976_L3 | UZ2976_L3 | 43 | E-UTRA Band 3 - 5MHz | 1925 | 100 | 100 | Default Cell Equipment |  |  | 0 | 16 | 16 | True | Proportional Fair | -140 | Transmit Diversity;SU-MIMO | 0 - DSUUU-DSUUU | 195 |  | Locked | Locked | 100 | 100 | 0 | 0 | 3 | 2 | 0 | 0 | Macro Layer | 0 | 0 | 0 | 1 | 6 | 20 | 0 | 18.4 | 0 | 0 | 1 | 1 | Default 25 RB | 0 | 1 0 |  | Locked | 3 | 2 | 0 | 65 |  | 1 | 8 | 308-315 | Locked | 1 | 0 | 0 | 0
UZ2976_L4 | UZ2976_L4 | 43 | E-UTRA Band 7 - 20MHz | 2850 | 100 | 100 | Default Cell Equipment |  |  | 0 | 16 | 16 | True | Proportional Fair | -140 | Transmit Diversity;SU-MIMO | 0 - DSUUU-DSUUU | 211 |  | Locked | Locked | 100 | 100 | 0 | 0 | 3 | 2 | 0 | 0 | Macro Layer | 0 | 0 | 0 | 1 | 6 | 20 | 0 | 12.4 | 0 | 0 | 1 | 1 | Default 100 RB | 0 | 1 0 |  | Locked | 4 | 2 | 1 | 70 |  | 1 | 8 | 424-431 | Locked | 1 | 0 | 0 | 0
UZ2976_L5 | UZ2976_L5 | 43 | E-UTRA Band 7 - 20MHz | 2850 | 100 | 100 | Default Cell Equipment |  |  | 0 | 16 | 16 | True | Proportional Fair | -140 | Transmit Diversity;SU-MIMO | 0 - DSUUU-DSUUU | 187 |  | Locked | Locked | 100 | 100 | 0 | 0 | 3 | 2 | 0 | 0 | Macro Layer | 0 | 0 | 0 | 1 | 6 | 20 | 0 | 12.4 | 0 | 0 | 1 | 1 | Default 100 RB | 0 | 1 0 |  | Locked | 5 | 2 | 1 | 62 |  | 1 | 8 | 330-337 | Locked | 1 | 0 | 0 | 0
UZ2977_L1 | UZ2977_L1 | 43 | E-UTRA Band 3 - 5MHz | 1925 | 100 | 100 | Default Cell Equipment |  |  | 0 | 16 | 16 | True | Proportional Fair | -140 | Transmit Diversity;SU-MIMO | 0 - DSUUU-DSUUU | 271 |  | Locked | Locked | 100 | 100 | 0 | 0 | 3 | 2 | 0 | 0 | Macro Layer | 0 | 0 | 0 | 1 | 6 | 20 | 0 | 18.4 | 0 | 0 | 1 | 1 | Default 25 RB | 0 | 1 0 |  | Locked | 1 | 2 | 1 | 90 |  | 1 | 8 | 505-512 | Locked | 1 | 0 | 0 | 0
UZ2977_L2 | UZ2977_L2 | 43 | E-UTRA Band 3 - 5MHz | 1925 | 100 | 100 | Default Cell Equipment |  |  | 0 | 16 | 16 | True | Proportional Fair | -140 | Transmit Diversity;SU-MIMO | 0 - DSUUU-DSUUU | 247 |  | Locked | Locked | 100 | 100 | 0 | 0 | 3 | 2 | 0 | 0 | Macro Layer | 0 | 0 | 0 | 1 | 6 | 20 | 0 | 18.4 | 0 | 0 | 1 | 1 | Default 25 RB | 0 | 1 0 |  | Locked | 2 | 2 | 1 | 82 |  | 1 | 8 | 526-533 | Locked | 1 | 0 | 0 | 0
UZ2977_L4 | UZ2977_L4 | 43 | E-UTRA Band 7 - 20MHz | 2850 | 100 | 100 | Default Cell Equipment |  |  | 0 | 16 | 16 | True | Proportional Fair | -140 | Transmit Diversity;SU-MIMO | 0 - DSUUU-DSUUU | 167 |  | Locked | Locked | 100 | 100 | 0 | 0 | 3 | 2 | 0 | 0 | Macro Layer | 0 | 0 | 0 | 1 | 6 | 20 | 0 | 12.4 | 0 | 0 | 1 | 1 | Default 100 RB | 0 | 1 0 |  | Locked | 4 | 2 | 2 | 55 |  | 1 | 8 | 811-818 | Locked | 1 | 0 | 0 | 0
UZ2977_L5 | UZ2977_L5 | 43 | E-UTRA Band 7 - 20MHz | 2850 | 100 | 100 | Default Cell Equipment |  |  | 0 | 16 | 16 | True | Proportional Fair | -140 | Transmit Diversity;SU-MIMO | 0 - DSUUU-DSUUU | 143 |  | Locked | Locked | 100 | 100 | 0 | 0 | 3 | 2 | 0 | 0 | Macro Layer | 0 | 0 | 0 | 1 | 6 | 20 | 0 | 12.4 | 0 | 0 | 1 | 1 | Default 100 RB | 0 | 1 0 |  | Locked | 5 | 2 | 2 | 47 |  | 1 | 8 | 276-283 | Locked | 1 | 0 | 0 | 0
UZ2978_L1 | UZ2978_L1 | 43 | E-UTRA Band 3 - 5MHz | 1925 | 100 | 100 | Default Cell Equipment |  |  | 0 | 16 | 16 | True | Proportional Fair | -140 | Transmit Diversity;SU-MIMO | 0 - DSUUU-DSUUU | 315 |  | Locked | Locked | 100 | 100 | 0 | 0 | 3 | 2 | 0 | 0 | Macro Layer | 0 | 0 | 0 | 1 | 6 | 20 | 0 | 18.4 | 0 | 0 | 1 | 1 | Default 25 RB | 0 | 1 0 |  | Locked | 1 | 2 | 0 | 105 |  | 1 | 8 | 739-746 | Locked | 1 | 0 | 0 | 0
UZ2978_L2 | UZ2978_L2 | 43 | E-UTRA Band 3 - 5MHz | 1925 | 100 | 100 | Default Cell Equipment |  |  | 0 | 16 | 16 | True | Proportional Fair | -140 | Transmit Diversity;SU-MIMO | 0 - DSUUU-DSUUU | 331 |  | Locked | Locked | 100 | 100 | 0 | 0 | 3 | 2 | 0 | 0 | Macro Layer | 0 | 0 | 0 | 1 | 6 | 20 | 0 | 18.4 | 0 | 0 | 1 | 1 | Default 25 RB | 0 | 1 0 |  | Locked | 2 | 2 | 1 | 110 |  | 1 | 8 | 558-565 | Locked | 1 | 0 | 0 | 0
UZ2978_L3 | UZ2978_L3 | 43 | E-UTRA Band 3 - 5MHz | 1925 | 100 | 100 | Default Cell Equipment |  |  | 0 | 16 | 16 | True | Proportional Fair | -140 | Transmit Diversity;SU-MIMO | 0 - DSUUU-DSUUU | 339 |  | Locked | Locked | 100 | 100 | 0 | 0 | 3 | 2 | 0 | 0 | Macro Layer | 0 | 0 | 0 | 1 | 6 | 20 | 0 | 18.4 | 0 | 0 | 1 | 1 | Default 25 RB | 0 | 1 0 |  | Locked | 3 | 2 | 0 | 113 |  | 1 | 8 | 631-638 | Locked | 1 | 0 | 0 | 0
UZ2978_L4 | UZ2978_L4 | 43 | E-UTRA Band 7 - 20MHz | 2850 | 100 | 100 | Default Cell Equipment |  |  | 0 | 16 | 16 | True | Proportional Fair | -140 | Transmit Diversity;SU-MIMO | 0 - DSUUU-DSUUU | 299 |  | Locked | Locked | 100 | 100 | 0 | 0 | 3 | 2 | 0 | 0 | Macro Layer | 0 | 0 | 0 | 1 | 6 | 20 | 0 | 12.4 | 0 | 0 | 1 | 1 | Default 100 RB | 0 | 1 0 |  | Locked | 4 | 2 | 2 | 99 |  | 1 | 8 | 289-296 | Locked | 1 | 0 | 0 | 0
UZ2978_L5 | UZ2978_L5 | 43 | E-UTRA Band 7 - 20MHz | 2850 | 100 | 100 | Default Cell Equipment |  |  | 0 | 16 | 16 | True | Proportional Fair | -140 | Transmit Diversity;SU-MIMO | 0 - DSUUU-DSUUU | 275 |  | Locked | Locked | 100 | 100 | 0 | 0 | 3 | 2 | 0 | 0 | Macro Layer | 0 | 0 | 0 | 1 | 6 | 20 | 0 | 12.4 | 0 | 0 | 1 | 1 | Default 100 RB | 0 | 1 0 |  | Locked | 5 | 2 | 2 | 91 |  | 1 | 8 | 670-677 | Locked | 1 | 0 | 0 | 0
UZ2978_L6 | UZ2978_L6 | 43 | E-UTRA Band 7 - 20MHz | 2850 | 100 | 100 | Default Cell Equipment |  |  | 0 | 16 | 16 | True | Proportional Fair | -140 | Transmit Diversity;SU-MIMO | 0 - DSUUU-DSUUU | 315 |  | Locked | Locked | 100 | 100 | 0 | 0 | 3 | 2 | 0 | 0 | Macro Layer | 0 | 0 | 0 | 1 | 6 | 20 | 0 | 12.4 | 0 | 0 | 1 | 1 | Default 100 RB | 0 | 1 0 |  | Locked | 6 | 2 | 0 | 105 |  | 1 | 8 | 351-358 | Locked | 1 | 0 | 0 | 0
UZ2980_L1 | UZ2980_L1 | 43 | E-UTRA Band 3 - 5MHz | 1925 | 100 | 100 | Default Cell Equipment |  |  | 0 | 16 | 16 | True | Proportional Fair | -140 | Transmit Diversity;SU-MIMO | 0 - DSUUU-DSUUU | 466 |  | Locked | Locked | 100 | 100 | 0 | 0 | 3 | 2 | 0 | 0 | Macro Layer | 0 | 0 | 0 | 1 | 6 | 20 | 0 | 18.4 | 0 | 0 | 1 | 1 | Default 25 RB | 0 | 1 0 |  | Locked | 1 | 2 | 1 | 155 |  | 1 | 8 | 757-764 | Locked | 1 | 0 | 0 | 0
UZ2980_L2 | UZ2980_L2 | 43 | E-UTRA Band 3 - 5MHz | 1925 | 100 | 100 | Default Cell Equipment |  |  | 0 | 16 | 16 | True | Proportional Fair | -140 | Transmit Diversity;SU-MIMO | 0 - DSUUU-DSUUU | 490 |  | Locked | Locked | 100 | 100 | 0 | 0 | 3 | 2 | 0 | 0 | Macro Layer | 0 | 0 | 0 | 1 | 6 | 20 | 0 | 18.4 | 0 | 0 | 1 | 1 | Default 25 RB | 0 | 1 0 |  | Locked | 2 | 2 | 1 | 163 |  | 1 | 8 | 690-697 | Locked | 1 | 0 | 0 | 0
UZ2980_L4 | UZ2980_L4 | 43 | E-UTRA Band 7 - 20MHz | 2850 | 100 | 100 | Default Cell Equipment |  |  | 0 | 16 | 16 | True | Proportional Fair | -140 | Transmit Diversity;SU-MIMO | 0 - DSUUU-DSUUU | 418 |  | Locked | Locked | 100 | 100 | 0 | 0 | 3 | 2 | 0 | 0 | Macro Layer | 0 | 0 | 0 | 1 | 6 | 20 | 0 | 12.4 | 0 | 0 | 1 | 1 | Default 100 RB | 0 | 1 0 |  | Locked | 4 | 2 | 1 | 139 |  | 1 | 8 | 266-273 | Locked | 1 | 0 | 0 | 0
UZ2980_L5 | UZ2980_L5 | 43 | E-UTRA Band 7 - 20MHz | 2850 | 100 | 100 | Default Cell Equipment |  |  | 0 | 16 | 16 | True | Proportional Fair | -140 | Transmit Diversity;SU-MIMO | 0 - DSUUU-DSUUU | 442 |  | Locked | Locked | 100 | 100 | 0 | 0 | 3 | 2 | 0 | 0 | Macro Layer | 0 | 0 | 0 | 1 | 6 | 20 | 0 | 12.4 | 0 | 0 | 1 | 1 | Default 100 RB | 0 | 1 0 |  | Locked | 5 | 2 | 1 | 147 |  | 1 | 8 | 450-457 | Locked | 1 | 0 | 0 | 0
UZ2981_L1 | UZ2981_L1 | 43 | E-UTRA Band 3 - 5MHz | 1925 | 100 | 100 | Default Cell Equipment |  |  | 0 | 16 | 16 | True | Proportional Fair | -140 | Transmit Diversity;SU-MIMO | 0 - DSUUU-DSUUU | 340 |  | Locked | Locked | 100 | 100 | 0 | 0 | 3 | 2 | 0 | 0 | Macro Layer | 0 | 0 | 0 | 1 | 6 | 20 | 0 | 18.4 | 0 | 0 | 1 | 1 | Default 25 RB | 0 | 1 0 |  | Locked | 1 | 2 | 1 | 113 |  | 1 | 8 | 550-557 | Locked | 1 | 0 | 0 | 0
UZ2981_L2 | UZ2981_L2 | 43 | E-UTRA Band 3 - 5MHz | 1925 | 100 | 100 | Default Cell Equipment |  |  | 0 | 16 | 16 | True | Proportional Fair | -140 | Transmit Diversity;SU-MIMO | 0 - DSUUU-DSUUU | 372 |  | Locked | Locked | 100 | 100 | 0 | 0 | 3 | 2 | 0 | 0 | Macro Layer | 0 | 0 | 0 | 1 | 6 | 20 | 0 | 18.4 | 0 | 0 | 1 | 1 | Default 25 RB | 0 | 1 0 |  | Locked | 2 | 2 | 0 | 124 |  | 1 | 8 | 248-255 | Locked | 1 | 0 | 0 | 0
UZ2981_L3 | UZ2981_L3 | 43 | E-UTRA Band 3 - 5MHz | 1925 | 100 | 100 | Default Cell Equipment |  |  | 0 | 16 | 16 | True | Proportional Fair | -140 | Transmit Diversity;SU-MIMO | 0 - DSUUU-DSUUU | 348 |  | Locked | Locked | 100 | 100 | 0 | 0 | 3 | 2 | 0 | 0 | Macro Layer | 0 | 0 | 0 | 1 | 6 | 20 | 0 | 18.4 | 0 | 0 | 1 | 1 | Default 25 RB | 0 | 1 0 |  | Locked | 3 | 2 | 0 | 116 |  | 1 | 8 | 820-827 | Locked | 1 | 0 | 0 | 0
UZ2981_L4 | UZ2981_L4 | 43 | E-UTRA Band 7 - 20MHz | 2850 | 100 | 100 | Default Cell Equipment |  |  | 0 | 16 | 16 | True | Proportional Fair | -140 | Transmit Diversity;SU-MIMO | 0 - DSUUU-DSUUU | 364 |  | Locked | Locked | 100 | 100 | 0 | 0 | 3 | 2 | 0 | 0 | Macro Layer | 0 | 0 | 0 | 1 | 6 | 20 | 0 | 12.4 | 0 | 0 | 1 | 1 | Default 100 RB | 0 | 1 0 |  | Locked | 4 | 2 | 1 | 121 |  | 1 | 8 | 732-739 | Locked | 1 | 0 | 0 | 0
UZ2981_L5 | UZ2981_L5 | 43 | E-UTRA Band 7 - 20MHz | 2850 | 100 | 100 | Default Cell Equipment |  |  | 0 | 16 | 16 | True | Proportional Fair | -140 | Transmit Diversity;SU-MIMO | 0 - DSUUU-DSUUU | 356 |  | Locked | Locked | 100 | 100 | 0 | 0 | 3 | 2 | 0 | 0 | Macro Layer | 0 | 0 | 0 | 1 | 6 | 20 | 0 | 12.4 | 0 | 0 | 1 | 1 | Default 100 RB | 0 | 1 0 |  | Locked | 5 | 2 | 2 | 118 |  | 1 | 8 | 258-265 | Locked | 1 | 0 | 0 | 0
UZ2981_L6 | UZ2981_L6 | 43 | E-UTRA Band 7 - 20MHz | 2850 | 100 | 100 | Default Cell Equipment |  |  | 0 | 16 | 16 | True | Proportional Fair | -140 | Transmit Diversity;SU-MIMO | 0 - DSUUU-DSUUU | 332 |  | Locked | Locked | 100 | 100 | 0 | 0 | 3 | 2 | 0 | 0 | Macro Layer | 0 | 0 | 0 | 1 | 6 | 20 | 0 | 12.4 | 0 | 0 | 1 | 1 | Default 100 RB | 0 | 1 0 |  | Locked | 6 | 2 | 2 | 110 |  | 1 | 8 | 599-606 | Locked | 1 | 0 | 0 | 0
UZ2983_L1 | UZ2983_L1 | 43 | E-UTRA Band 3 - 5MHz | 1925 | 100 | 100 | Default Cell Equipment |  |  | 0 | 16 | 16 | True | Proportional Fair | -140 | Transmit Diversity;SU-MIMO | 0 - DSUUU-DSUUU | 500 |  | Locked | Locked | 100 | 100 | 0 | 0 | 3 | 2 | 0 | 0 | Macro Layer | 0 | 0 | 0 | 1 | 6 | 20 | 0 | 18.4 | 0 | 0 | 1 | 1 | Default 25 RB | 0 | 1 0 |  | Locked | 1 | 2 | 2 | 166 |  | 1 | 8 | 483-490 | Locked | 1 | 0 | 0 | 0
UZ2983_L2 | UZ2983_L2 | 43 | E-UTRA Band 3 - 5MHz | 1925 | 100 | 100 | Default Cell Equipment |  |  | 0 | 16 | 16 | True | Proportional Fair | -140 | Transmit Diversity;SU-MIMO | 0 - DSUUU-DSUUU | 476 |  | Locked | Locked | 100 | 100 | 0 | 0 | 3 | 2 | 0 | 0 | Macro Layer | 0 | 0 | 0 | 1 | 6 | 20 | 0 | 18.4 | 0 | 0 | 1 | 1 | Default 25 RB | 0 | 1 0 |  | Locked | 2 | 2 | 2 | 158 |  | 1 | 8 | 676-683 | Locked | 1 | 0 | 0 | 0
UZ2983_L3 | UZ2983_L3 | 43 | E-UTRA Band 3 - 5MHz | 1925 | 100 | 100 | Default Cell Equipment |  |  | 0 | 16 | 16 | True | Proportional Fair | -140 | Transmit Diversity;SU-MIMO | 0 - DSUUU-DSUUU | 468 |  | Locked | Locked | 100 | 100 | 0 | 0 | 3 | 2 | 0 | 0 | Macro Layer | 0 | 0 | 0 | 1 | 6 | 20 | 0 | 18.4 | 0 | 0 | 1 | 1 | Default 25 RB | 0 | 1 0 |  | Locked | 3 | 2 | 0 | 156 |  | 1 | 8 | 354-361 | Locked | 1 | 0 | 0 | 0
UZ2983_L4 | UZ2983_L4 | 43 | E-UTRA Band 7 - 20MHz | 2850 | 100 | 100 | Default Cell Equipment |  |  | 0 | 16 | 16 | True | Proportional Fair | -140 | Transmit Diversity;SU-MIMO | 0 - DSUUU-DSUUU | 420 |  | Locked | Locked | 100 | 100 | 0 | 0 | 3 | 2 | 0 | 0 | Macro Layer | 0 | 0 | 0 | 1 | 6 | 20 | 0 | 12.4 | 0 | 0 | 1 | 1 | Default 100 RB | 0 | 1 0 |  | Locked | 4 | 2 | 0 | 140 |  | 1 | 8 | 399-406 | Locked | 1 | 0 | 0 | 0
UZ2983_L5 | UZ2983_L5 | 43 | E-UTRA Band 7 - 20MHz | 2850 | 100 | 100 | Default Cell Equipment |  |  | 0 | 16 | 16 | True | Proportional Fair | -140 | Transmit Diversity;SU-MIMO | 0 - DSUUU-DSUUU | 444 |  | Locked | Locked | 100 | 100 | 0 | 0 | 3 | 2 | 0 | 0 | Macro Layer | 0 | 0 | 0 | 1 | 6 | 20 | 0 | 12.4 | 0 | 0 | 1 | 1 | Default 100 RB | 0 | 1 0 |  | Locked | 5 | 2 | 0 | 148 |  | 1 | 8 | 314-321 | Locked | 1 | 0 | 0 | 0
UZ2983_L6 | UZ2983_L6 | 43 | E-UTRA Band 7 - 20MHz | 2850 | 100 | 100 | Default Cell Equipment |  |  | 0 | 16 | 16 | True | Proportional Fair | -140 | Transmit Diversity;SU-MIMO | 0 - DSUUU-DSUUU | 428 |  | Locked | Locked | 100 | 100 | 0 | 0 | 3 | 2 | 0 | 0 | Macro Layer | 0 | 0 | 0 | 1 | 6 | 20 | 0 | 12.4 | 0 | 0 | 1 | 1 | Default 100 RB | 0 | 1 0 |  | Locked | 6 | 2 | 2 | 142 |  | 1 | 8 | 381-388 | Locked | 1 | 0 | 0 | 0
UZ2995_L1 | UZ2995_L1 | 43 | E-UTRA Band 3 - 5MHz | 1925 | 100 | 100 | Default Cell Equipment |  |  | 0 | 16 | 16 | True | Proportional Fair | -140 | Transmit Diversity;SU-MIMO | 0 - DSUUU-DSUUU | 14 |  | Locked | Locked | 100 | 100 | 0 | 0 | 3 | 2 | 0 | 0 | Macro Layer | 0 | 0 | 0 | 1 | 6 | 20 | 0 | 18.4 | 0 | 0 | 1 | 1 | Default 25 RB | 0 | 1 0 |  | Locked |  | 2 | 2 | 4 |  | 1 | 8 | 537-544 | Locked | 1 | 0 | 0 | 0
UZ2995_L2 | UZ2995_L2 | 43 | E-UTRA Band 3 - 5MHz | 1925 | 100 | 100 | Default Cell Equipment |  |  | 0 | 16 | 16 | True | Proportional Fair | -140 | Transmit Diversity;SU-MIMO | 0 - DSUUU-DSUUU | 22 |  | Locked | Locked | 100 | 100 | 0 | 0 | 3 | 2 | 0 | 0 | Macro Layer | 0 | 0 | 0 | 1 | 6 | 20 | 0 | 18.4 | 0 | 0 | 1 | 1 | Default 25 RB | 0 | 1 0 |  | Locked |  | 2 | 1 | 7 |  | 1 | 8 | 647-654 | Locked | 1 | 0 | 0 | 0
UZ2995_L3 | UZ2995_L3 | 43 | E-UTRA Band 3 - 5MHz | 1925 | 100 | 100 | Default Cell Equipment |  |  | 0 | 16 | 16 | True | Proportional Fair | -140 | Transmit Diversity;SU-MIMO | 0 - DSUUU-DSUUU | 6 |  | Locked | Locked | 100 | 100 | 0 | 0 | 3 | 2 | 0 | 0 | Macro Layer | 0 | 0 | 0 | 1 | 6 | 20 | 0 | 18.4 | 0 | 0 | 1 | 1 | Default 25 RB | 0 | 1 0 |  | Locked |  | 2 | 0 | 2 |  | 1 | 8 | 636-643 | Locked | 1 | 0 | 0 | 0
UZ2996_L1 | UZ2996_L1 | 43 | E-UTRA Band 3 - 5MHz | 1925 | 100 | 100 | Default Cell Equipment |  |  | 0 | 16 | 16 | True | Proportional Fair | -140 | Transmit Diversity;SU-MIMO | 0 - DSUUU-DSUUU | 153 |  | Locked | Locked | 100 | 100 | 0 | 0 | 3 | 2 | 0 | 0 | Macro Layer | 0 | 0 | 0 | 1 | 6 | 20 | 0 | 18.4 | 0 | 0 | 1 | 1 | Default 25 RB | 0 | 1 0 |  | Locked |  | 2 | 0 | 51 |  | 1 | 8 | 39-46 | Locked | 1 | 0 | 0 | 0
UZ2996_L2 | UZ2996_L2 | 43 | E-UTRA Band 3 - 5MHz | 1925 | 100 | 100 | Default Cell Equipment |  |  | 0 | 16 | 16 | True | Proportional Fair | -140 | Transmit Diversity;SU-MIMO | 0 - DSUUU-DSUUU | 145 |  | Locked | Locked | 100 | 100 | 0 | 0 | 3 | 2 | 0 | 0 | Macro Layer | 0 | 0 | 0 | 1 | 6 | 20 | 0 | 18.4 | 0 | 0 | 1 | 1 | Default 25 RB | 0 | 1 0 |  | Locked |  | 2 | 1 | 48 |  | 1 | 8 | 106-113 | Locked | 1 | 0 | 0 | 0
UZ2996_L3 | UZ2996_L3 | 43 | E-UTRA Band 3 - 5MHz | 1925 | 100 | 100 | Default Cell Equipment |  |  | 0 | 16 | 16 | True | Proportional Fair | -140 | Transmit Diversity;SU-MIMO | 0 - DSUUU-DSUUU | 161 |  | Locked | Locked | 100 | 100 | 0 | 0 | 3 | 2 | 0 | 0 | Macro Layer | 0 | 0 | 0 | 1 | 6 | 20 | 0 | 18.4 | 0 | 0 | 1 | 1 | Default 25 RB | 0 | 1 0 |  | Locked |  | 2 | 2 | 53 |  | 1 | 8 | 783-790 | Locked | 1 | 0 | 0 | 0
UZ2996_L4 | UZ2996_L4 | 43 | E-UTRA Band 7 - 20MHz | 2850 | 100 | 100 | Default Cell Equipment |  |  | 0 | 16 | 16 | True | Proportional Fair | -140 | Transmit Diversity;SU-MIMO | 0 - DSUUU-DSUUU | 176 |  | Locked | Locked | 100 | 100 | 0 | 0 | 3 | 2 | 0 | 0 | Macro Layer | 0 | 0 | 0 | 1 | 6 | 20 | 0 | 12.4 | 0 | 0 | 1 | 1 | Default 100 RB | 0 | 1 0 |  | Locked | 4 | 2 | 2 | 58 |  | 1 | 8 | 662-669 | Locked | 1 | 0 | 0 | 0
UZ2996_L5 | UZ2996_L5 | 43 | E-UTRA Band 7 - 20MHz | 2850 | 100 | 100 | Default Cell Equipment |  |  | 0 | 16 | 16 | True | Proportional Fair | -140 | Transmit Diversity;SU-MIMO | 0 - DSUUU-DSUUU | 152 |  | Locked | Locked | 100 | 100 | 0 | 0 | 3 | 2 | 0 | 0 | Macro Layer | 0 | 0 | 0 | 1 | 6 | 20 | 0 | 12.4 | 0 | 0 | 1 | 1 | Default 100 RB | 0 | 1 0 |  | Locked | 5 | 2 | 2 | 50 |  | 1 | 8 | 751-758 | Locked | 1 | 0 | 0 | 0
UZ2997_L1 | UZ2997_L1 | 43 | E-UTRA Band 3 - 5MHz | 1225 | 100 | 100 | Default Cell Equipment |  |  | 0 | 16 | 16 | True | Proportional Fair | -140 | Transmit Diversity;SU-MIMO | 0 - DSUUU-DSUUU | 162 |  | Locked | Not Allocated | 100 | 100 | 0 | 0 | 3 | 2 | 0 | 0 | Macro Layer | 0 | 0 | 0 | 1 | 6 | 20 | 0 | 18.4 | 0 | 0 | 1 | 1 |  | 0 | 1 0 |  | Locked |  | 2 | 0 | 54 |  | 1 | 8 | 188-195 | Locked | 1 | 0 | 0 | 0
UZ2997_L2 | UZ2997_L2 | 43 | E-UTRA Band 3 - 5MHz | 1225 | 100 | 100 | Default Cell Equipment |  |  | 0 | 16 | 16 | True | Proportional Fair | -140 | Transmit Diversity;SU-MIMO | 0 - DSUUU-DSUUU | 170 |  | Locked | Not Allocated | 100 | 100 | 0 | 0 | 3 | 2 | 0 | 0 | Macro Layer | 0 | 0 | 0 | 1 | 6 | 20 | 0 | 18.4 | 0 | 0 | 1 | 1 |  | 0 | 1 0 |  | Locked |  | 2 | 2 | 56 |  | 1 | 8 | 488-495 | Locked | 1 | 0 | 0 | 0
UZ2997_L3 | UZ2997_L3 | 43 | E-UTRA Band 3 - 5MHz | 1225 | 100 | 100 | Default Cell Equipment |  |  | 0 | 16 | 16 | True | Proportional Fair | -140 | Transmit Diversity;SU-MIMO | 0 - DSUUU-DSUUU | 178 |  | Locked | Not Allocated | 100 | 100 | 0 | 0 | 3 | 2 | 0 | 0 | Macro Layer | 0 | 0 | 0 | 1 | 6 | 20 | 0 | 18.4 | 0 | 0 | 1 | 1 |  | 0 | 1 0 |  | Locked |  | 2 | 1 | 59 |  | 1 | 8 | 512-519 | Locked | 1 | 0 | 0 | 0
UZ2997_L4 | UZ2997_L4 | 43 | E-UTRA Band 7 - 20MHz | 2850 | 100 | 100 | Default Cell Equipment |  |  | 0 | 16 | 16 | True | Proportional Fair | -140 | Transmit Diversity;SU-MIMO | 0 - DSUUU-DSUUU | 135 |  | Allocated | Not Allocated | 100 | 100 | 0 | 0 | 3 | 2 | 0 | 0 | Macro Layer | 0 | 0 | 0 | 1 | 6 | 20 | 0 | 12.4 | 0 | 0 | 1 | 1 |  | 0 | 1 0 |  | Allocated |  | 2 | 0 | 45 |  | 1 | 8 | 741-748 | Allocated | 1 | 0 | 0 | 0
UZ2997_L5 | UZ2997_L5 | 43 | E-UTRA Band 7 - 20MHz | 2850 | 100 | 100 | Default Cell Equipment |  |  | 0 | 16 | 16 | True | Proportional Fair | -140 | Transmit Diversity;SU-MIMO | 0 - DSUUU-DSUUU | 151 |  | Allocated | Not Allocated | 100 | 100 | 0 | 0 | 3 | 2 | 0 | 0 | Macro Layer | 0 | 0 | 0 | 1 | 6 | 20 | 0 | 12.4 | 0 | 0 | 1 | 1 |  | 0 | 1 0 |  | Allocated |  | 2 | 1 | 50 |  | 1 | 8 | 721-728 | Allocated | 1 | 0 | 0 | 0
UZ2997_L6 | UZ2997_L6 | 43 | E-UTRA Band 7 - 20MHz | 2850 | 100 | 100 | Default Cell Equipment |  |  | 0 | 16 | 16 | True | Proportional Fair | -140 | Transmit Diversity;SU-MIMO | 0 - DSUUU-DSUUU | 159 |  | Allocated | Not Allocated | 100 | 100 | 0 | 0 | 3 | 2 | 0 | 0 | Macro Layer | 0 | 0 | 0 | 1 | 6 | 20 | 0 | 12.4 | 0 | 0 | 1 | 1 |  | 0 | 1 0 |  | Allocated |  | 2 | 0 | 53 |  | 1 | 8 | 729-736 | Allocated | 1 | 0 | 0 | 0
UZ2998_L1 | UZ2998_L1 | 43 | E-UTRA Band 3 - 5MHz | 1925 | 100 | 100 | Default Cell Equipment |  |  | 0 | 16 | 16 | True | Proportional Fair | -140 | Transmit Diversity;SU-MIMO | 0 - DSUUU-DSUUU | 163 |  | Locked | Locked | 100 | 100 | 0 | 0 | 3 | 2 | 0 | 0 | Macro Layer | 0 | 0 | 0 | 1 | 6 | 20 | 0 | 18.4 | 0 | 0 | 1 | 1 | Default 25 RB | 0 | 1 0 |  | Locked | 1 | 2 | 1 | 54 |  | 1 | 8 | 516-523 | Locked | 1 | 0 | 0 | 0
UZ2998_L2 | UZ2998_L2 | 43 | E-UTRA Band 3 - 5MHz | 1925 | 100 | 100 | Default Cell Equipment |  |  | 0 | 16 | 16 | True | Proportional Fair | -140 | Transmit Diversity;SU-MIMO | 0 - DSUUU-DSUUU | 155 |  | Locked | Locked | 100 | 100 | 0 | 0 | 3 | 2 | 0 | 0 | Macro Layer | 0 | 0 | 0 | 1 | 6 | 20 | 0 | 18.4 | 0 | 0 | 1 | 1 | Default 25 RB | 0 | 1 0 |  | Locked | 2 | 2 | 2 | 51 |  | 1 | 8 | 456-463 | Locked | 1 | 0 | 0 | 0
UZ2998_L3 | UZ2998_L3 | 43 | E-UTRA Band 3 - 5MHz | 1925 | 100 | 100 | Default Cell Equipment |  |  | 0 | 16 | 16 | True | Proportional Fair | -140 | Transmit Diversity;SU-MIMO | 0 - DSUUU-DSUUU | 131 |  | Locked | Locked | 100 | 100 | 0 | 0 | 3 | 2 | 0 | 0 | Macro Layer | 0 | 0 | 0 | 1 | 6 | 20 | 0 | 18.4 | 0 | 0 | 1 | 1 | Default 25 RB | 0 | 1 0 |  | Locked | 3 | 2 | 2 | 43 |  | 1 | 8 | 607-614 | Locked | 1 | 0 | 0 | 0
UZ2998_L4 | UZ2998_L4 | 43 | E-UTRA Band 7 - 20MHz | 2850 | 100 | 100 | Default Cell Equipment |  |  | 0 | 16 | 16 | True | Proportional Fair | -140 | Transmit Diversity;SU-MIMO | 0 - DSUUU-DSUUU | 99 |  | Locked | Locked | 100 | 100 | 0 | 0 | 3 | 2 | 0 | 0 | Macro Layer | 0 | 0 | 0 | 1 | 6 | 20 | 0 | 12.4 | 0 | 0 | 1 | 1 | Default 100 RB | 0 | 1 0 |  | Locked | 4 | 2 | 0 | 33 |  | 1 | 8 | 535-542 | Locked | 1 | 0 | 0 | 0
UZ2998_L5 | UZ2998_L5 | 43 | E-UTRA Band 7 - 20MHz | 2850 | 100 | 100 | Default Cell Equipment |  |  | 0 | 16 | 16 | True | Proportional Fair | -140 | Transmit Diversity;SU-MIMO | 0 - DSUUU-DSUUU | 123 |  | Locked | Locked | 100 | 100 | 0 | 0 | 3 | 2 | 0 | 0 | Macro Layer | 0 | 0 | 0 | 1 | 6 | 20 | 0 | 12.4 | 0 | 0 | 1 | 1 | Default 100 RB | 0 | 1 0 |  | Locked | 5 | 2 | 0 | 41 |  | 1 | 8 | 527-534 | Locked | 1 | 0 | 0 | 0
UZ2999_L1 | UZ2999_L1 | 43 | E-UTRA Band 3 - 5MHz | 1925 | 100 | 100 | Default Cell Equipment |  |  | 0 | 16 | 16 | True | Proportional Fair | -140 | Transmit Diversity;SU-MIMO | 0 - DSUUU-DSUUU | 143 |  | Locked | Locked | 100 | 100 | 0 | 0 | 3 | 2 | 0 | 0 | Macro Layer | 0 | 0 | 0 | 1 | 6 | 20 | 0 | 18.4 | 0 | 0 | 1 | 1 | Default 25 RB | 0 | 1 0 |  | Locked | 1 | 2 | 2 | 47 |  | 1 | 8 | 149-156 | Locked | 1 | 0 | 0 | 0
UZ2999_L2 | UZ2999_L2 | 43 | E-UTRA Band 3 - 5MHz | 1925 | 100 | 100 | Default Cell Equipment |  |  | 0 | 16 | 16 | True | Proportional Fair | -140 | Transmit Diversity;SU-MIMO | 0 - DSUUU-DSUUU | 151 |  | Locked | Locked | 100 | 100 | 0 | 0 | 3 | 2 | 0 | 0 | Macro Layer | 0 | 0 | 0 | 1 | 6 | 20 | 0 | 18.4 | 0 | 0 | 1 | 1 | Default 25 RB | 0 | 1 0 |  | Locked | 2 | 2 | 1 | 50 |  | 1 | 8 | 815-822 | Locked | 1 | 0 | 0 | 0
UZ2999_L3 | UZ2999_L3 | 43 | E-UTRA Band 3 - 5MHz | 1925 | 100 | 100 | Default Cell Equipment |  |  | 0 | 16 | 16 | True | Proportional Fair | -140 | Transmit Diversity;SU-MIMO | 0 - DSUUU-DSUUU | 135 |  | Locked | Locked | 100 | 100 | 0 | 0 | 3 | 2 | 0 | 0 | Macro Layer | 0 | 0 | 0 | 1 | 6 | 20 | 0 | 18.4 | 0 | 0 | 1 | 1 | Default 25 RB | 0 | 1 0 |  | Locked | 3 | 2 | 0 | 45 |  | 1 | 8 | 164-171 | Locked | 1 | 0 | 0 | 0
UZ3710_L1 | UZ3710_L1 | 43 | E-UTRA Band 3 - 5MHz | 1925 | 100 | 100 | Default Cell Equipment |  |  | 0 | 16 | 16 | True | Proportional Fair | -140 | Transmit Diversity;SU-MIMO | 0 - DSUUU-DSUUU | 402 |  | Locked | Locked | 100 | 100 | 0 | 0 | 3 | 2 | 0 | 0 | Macro Layer | 0 | 0 | 0 | 1 | 6 | 20 | 0 | 18.4 | 0 | 0 | 1 | 1 | Default 25 RB | 0 | 1 0 |  | Locked | 1 | 2 | 0 | 134 |  | 1 | 8 | 188-195 | Locked | 1 | 0 | 0 | 0
UZ3710_L2 | UZ3710_L2 | 43 | E-UTRA Band 3 - 5MHz | 1925 | 100 | 100 | Default Cell Equipment |  |  | 0 | 16 | 16 | True | Proportional Fair | -140 | Transmit Diversity;SU-MIMO | 0 - DSUUU-DSUUU | 410 |  | Locked | Locked | 100 | 100 | 0 | 0 | 3 | 2 | 0 | 0 | Macro Layer | 0 | 0 | 0 | 1 | 6 | 20 | 0 | 18.4 | 0 | 0 | 1 | 1 | Default 25 RB | 0 | 1 0 |  | Locked | 2 | 2 | 2 | 136 |  | 1 | 8 | 224-231 | Locked | 1 | 0 | 0 | 0
UZ3710_L3 | UZ3710_L3 | 43 | E-UTRA Band 3 - 5MHz | 1925 | 100 | 100 | Default Cell Equipment |  |  | 0 | 16 | 16 | True | Proportional Fair | -140 | Transmit Diversity;SU-MIMO | 0 - DSUUU-DSUUU | 394 |  | Locked | Locked | 100 | 100 | 0 | 0 | 3 | 2 | 0 | 0 | Macro Layer | 0 | 0 | 0 | 1 | 6 | 20 | 0 | 18.4 | 0 | 0 | 1 | 1 | Default 25 RB | 0 | 1 0 |  | Locked | 3 | 2 | 1 | 131 |  | 1 | 8 | 570-577 | Locked | 1 | 0 | 0 | 0
UZ3711_L1 | UZ3711_L1 | 43 | E-UTRA Band 3 - 5MHz | 1925 | 100 | 100 | Default Cell Equipment |  |  | 0 | 16 | 16 | True | Proportional Fair | -140 | Transmit Diversity;SU-MIMO | 0 - DSUUU-DSUUU | 285 |  | Locked | Locked | 100 | 100 | 0 | 0 | 3 | 2 | 0 | 0 | Macro Layer | 0 | 0 | 0 | 1 | 6 | 20 | 0 | 18.4 | 0 | 0 | 1 | 1 | Default 25 RB | 0 | 1 0 |  | Locked | 1 | 2 | 0 | 95 |  | 1 | 8 | 342-349 | Locked | 1 | 0 | 0 | 0
UZ3711_L2 | UZ3711_L2 | 43 | E-UTRA Band 3 - 5MHz | 1925 | 100 | 100 | Default Cell Equipment |  |  | 0 | 16 | 16 | True | Proportional Fair | -140 | Transmit Diversity;SU-MIMO | 0 - DSUUU-DSUUU | 293 |  | Locked | Locked | 100 | 100 | 0 | 0 | 3 | 2 | 0 | 0 | Macro Layer | 0 | 0 | 0 | 1 | 6 | 20 | 0 | 18.4 | 0 | 0 | 1 | 1 | Default 25 RB | 0 | 1 0 |  | Locked | 2 | 2 | 2 | 97 |  | 1 | 8 | 427-434 | Locked | 1 | 0 | 0 | 0
UZ3711_L3 | UZ3711_L3 | 43 | E-UTRA Band 3 - 5MHz | 1925 | 100 | 100 | Default Cell Equipment |  |  | 0 | 16 | 16 | True | Proportional Fair | -140 | Transmit Diversity;SU-MIMO | 0 - DSUUU-DSUUU | 277 |  | Locked | Locked | 100 | 100 | 0 | 0 | 3 | 2 | 0 | 0 | Macro Layer | 0 | 0 | 0 | 1 | 6 | 20 | 0 | 18.4 | 0 | 0 | 1 | 1 | Default 25 RB | 0 | 1 0 |  | Locked | 3 | 2 | 1 | 92 |  | 1 | 8 | 138-145 | Locked | 1 | 0 | 0 | 0
UZ3734_L1 | UZ3734_L1 | 43 | E-UTRA Band 3 - 5MHz | 1925 | 100 | 100 | Default Cell Equipment |  |  | 0 | 16 | 16 | True | Proportional Fair | -140 | Transmit Diversity;SU-MIMO | 0 - DSUUU-DSUUU | 80 |  | Locked | Locked | 100 | 100 | 0 | 0 | 3 | 2 | 0 | 0 | Macro Layer | 0 | 0 | 0 | 1 | 6 | 20 | 0 | 18.4 | 0 | 0 | 1 | 1 | Default 25 RB | 0 | 1 0 |  | Locked | 1 | 2 | 2 | 26 |  | 1 | 8 | 220-227 | Locked | 1 | 0 | 0 | 0
UZ3734_L2 | UZ3734_L2 | 43 | E-UTRA Band 3 - 5MHz | 1925 | 100 | 100 | Default Cell Equipment |  |  | 0 | 16 | 16 | True | Proportional Fair | -140 | Transmit Diversity;SU-MIMO | 0 - DSUUU-DSUUU | 64 |  | Locked | Locked | 100 | 100 | 0 | 0 | 3 | 2 | 0 | 0 | Macro Layer | 0 | 0 | 0 | 1 | 6 | 20 | 0 | 18.4 | 0 | 0 | 1 | 1 | Default 25 RB | 0 | 1 0 |  | Locked | 2 | 2 | 1 | 21 |  | 1 | 8 | 196-203 | Locked | 1 | 0 | 0 | 0
UZ3734_L3 | UZ3734_L3 | 43 | E-UTRA Band 3 - 5MHz | 1925 | 100 | 100 | Default Cell Equipment |  |  | 0 | 16 | 16 | True | Proportional Fair | -140 | Transmit Diversity;SU-MIMO | 0 - DSUUU-DSUUU | 72 |  | Locked | Locked | 100 | 100 | 0 | 0 | 3 | 2 | 0 | 0 | Macro Layer | 0 | 0 | 0 | 1 | 6 | 20 | 0 | 18.4 | 0 | 0 | 1 | 1 | Default 25 RB | 0 | 1 0 |  | Locked | 3 | 2 | 0 | 24 |  | 1 | 8 | 653-660 | Locked | 1 | 0 | 0 | 0
UZ3735_L1 | UZ3735_L1 | 43 | E-UTRA Band 3 - 5MHz | 1925 | 100 | 100 | Default Cell Equipment |  |  | 0 | 16 | 16 | True | Proportional Fair | -140 | Transmit Diversity;SU-MIMO | 0 - DSUUU-DSUUU | 296 |  | Locked | Locked | 100 | 100 | 0 | 0 | 3 | 2 | 0 | 0 | Macro Layer | 0 | 0 | 0 | 1 | 6 | 20 | 0 | 18.4 | 0 | 0 | 1 | 1 | Default 25 RB | 0 | 1 0 |  | Locked | 1 | 2 | 2 | 98 |  | 1 | 8 | 372-379 | Locked | 1 | 0 | 0 | 0
UZ3735_L2 | UZ3735_L2 | 43 | E-UTRA Band 3 - 5MHz | 1925 | 100 | 100 | Default Cell Equipment |  |  | 0 | 16 | 16 | True | Proportional Fair | -140 | Transmit Diversity;SU-MIMO | 0 - DSUUU-DSUUU | 304 |  | Locked | Locked | 100 | 100 | 0 | 0 | 3 | 2 | 0 | 0 | Macro Layer | 0 | 0 | 0 | 1 | 6 | 20 | 0 | 18.4 | 0 | 0 | 1 | 1 | Default 25 RB | 0 | 1 0 |  | Locked | 2 | 2 | 1 | 101 |  | 1 | 8 | 340-347 | Locked | 1 | 0 | 0 | 0
UZ3735_L3 | UZ3735_L3 | 43 | E-UTRA Band 3 - 5MHz | 1925 | 100 | 100 | Default Cell Equipment |  |  | 0 | 16 | 16 | True | Proportional Fair | -140 | Transmit Diversity;SU-MIMO | 0 - DSUUU-DSUUU | 288 |  | Locked | Locked | 100 | 100 | 0 | 0 | 3 | 2 | 0 | 0 | Macro Layer | 0 | 0 | 0 | 1 | 6 | 20 | 0 | 18.4 | 0 | 0 | 1 | 1 | Default 25 RB | 0 | 1 0 |  | Locked | 3 | 2 | 0 | 96 |  | 1 | 8 | 402-409 | Locked | 1 | 0 | 0 | 0
UZ3788_L1 | UZ3788_L1 | 43 | E-UTRA Band 3 - 5MHz | 1925 | 100 | 100 | Default Cell Equipment |  |  | 0 | 16 | 16 | True | Proportional Fair | -140 | Transmit Diversity;SU-MIMO | 0 - DSUUU-DSUUU | 497 |  | Locked | Locked | 100 | 100 | 0 | 0 | 3 | 2 | 0 | 0 | Macro Layer | 0 | 0 | 0 | 1 | 6 | 20 | 0 | 18.4 | 0 | 0 | 1 | 1 | Default 25 RB | 0 | 1 0 |  | Locked | 1 | 2 | 2 | 165 |  | 1 | 8 | 150-157 | Locked | 1 | 0 | 0 | 0
UZ3788_L2 | UZ3788_L2 | 43 | E-UTRA Band 3 - 5MHz | 1925 | 100 | 100 | Default Cell Equipment |  |  | 0 | 16 | 16 | True | Proportional Fair | -140 | Transmit Diversity;SU-MIMO | 0 - DSUUU-DSUUU | 481 |  | Locked | Locked | 100 | 100 | 0 | 0 | 3 | 2 | 0 | 0 | Macro Layer | 0 | 0 | 0 | 1 | 6 | 20 | 0 | 18.4 | 0 | 0 | 1 | 1 | Default 25 RB | 0 | 1 0 |  | Locked | 2 | 2 | 1 | 160 |  | 1 | 8 | 431-438 | Locked | 1 | 0 | 0 | 0
UZ3788_L3 | UZ3788_L3 | 43 | E-UTRA Band 3 - 5MHz | 1925 | 100 | 100 | Default Cell Equipment |  |  | 0 | 16 | 16 | True | Proportional Fair | -140 | Transmit Diversity;SU-MIMO | 0 - DSUUU-DSUUU | 489 |  | Locked | Locked | 100 | 100 | 0 | 0 | 3 | 2 | 0 | 0 | Macro Layer | 0 | 0 | 0 | 1 | 6 | 20 | 0 | 18.4 | 0 | 0 | 1 | 1 | Default 25 RB | 0 | 1 0 |  | Locked | 3 | 2 | 0 | 163 |  | 1 | 8 | 727-734 | Locked | 1 | 0 | 0 | 0
UZ3793_L1 | UZ3793_L1 | 43 | E-UTRA Band 3 - 5MHz | 1925 | 100 | 100 | Default Cell Equipment |  |  | 0 | 16 | 16 | True | Proportional Fair | -140 | Transmit Diversity;SU-MIMO | 0 - DSUUU-DSUUU | 330 |  | Locked | Locked | 100 | 100 | 0 | 0 | 3 | 2 | 0 | 0 | Macro Layer | 0 | 0 | 0 | 1 | 6 | 20 | 0 | 18.4 | 0 | 0 | 1 | 1 | Default 25 RB | 0 | 1 0 |  | Locked | 1 | 2 | 0 | 110 |  | 1 | 8 | 151-158 | Locked | 1 | 0 | 0 | 0
UZ3793_L2 | UZ3793_L2 | 43 | E-UTRA Band 3 - 5MHz | 1925 | 100 | 100 | Default Cell Equipment |  |  | 0 | 16 | 16 | True | Proportional Fair | -140 | Transmit Diversity;SU-MIMO | 0 - DSUUU-DSUUU | 314 |  | Locked | Locked | 100 | 100 | 0 | 0 | 3 | 2 | 0 | 0 | Macro Layer | 0 | 0 | 0 | 1 | 6 | 20 | 0 | 18.4 | 0 | 0 | 1 | 1 | Default 25 RB | 0 | 1 0 |  | Locked | 2 | 2 | 2 | 104 |  | 1 | 8 | 566-573 | Locked | 1 | 0 | 0 | 0
UZ3793_L3 | UZ3793_L3 | 43 | E-UTRA Band 3 - 5MHz | 1925 | 100 | 100 | Default Cell Equipment |  |  | 0 | 16 | 16 | True | Proportional Fair | -140 | Transmit Diversity;SU-MIMO | 0 - DSUUU-DSUUU | 322 |  | Locked | Locked | 100 | 100 | 0 | 0 | 3 | 2 | 0 | 0 | Macro Layer | 0 | 0 | 0 | 1 | 6 | 20 | 0 | 18.4 | 0 | 0 | 1 | 1 | Default 25 RB | 0 | 1 0 |  | Locked | 3 | 2 | 1 | 107 |  | 1 | 8 | 634-641 | Locked | 1 | 0 | 0 | 0
UZ3818_L1 | UZ3818_L1 | 43 | E-UTRA Band 3 - 5MHz | 1925 | 100 | 100 | Default Cell Equipment |  |  | 0 | 16 | 16 | True | Proportional Fair | -140 | Transmit Diversity;SU-MIMO | 0 - DSUUU-DSUUU | 427 |  | Locked | Locked | 100 | 100 | 0 | 0 | 3 | 2 | 0 | 0 | Macro Layer | 0 | 0 | 0 | 1 | 6 | 20 | 0 | 18.4 | 0 | 0 | 1 | 1 | Default 25 RB | 0 | 1 0 |  | Locked | 1 | 2 | 1 | 142 |  | 1 | 8 | 16-23 | Locked | 1 | 0 | 0 | 0
UZ3818_L2 | UZ3818_L2 | 43 | E-UTRA Band 3 - 5MHz | 1925 | 100 | 100 | Default Cell Equipment |  |  | 0 | 16 | 16 | True | Proportional Fair | -140 | Transmit Diversity;SU-MIMO | 0 - DSUUU-DSUUU | 451 |  | Locked | Locked | 100 | 100 | 0 | 0 | 3 | 2 | 0 | 0 | Macro Layer | 0 | 0 | 0 | 1 | 6 | 20 | 0 | 18.4 | 0 | 0 | 1 | 1 | Default 25 RB | 0 | 1 0 |  | Locked | 2 | 2 | 1 | 150 |  | 1 | 8 | 56-63 | Locked | 1 | 0 | 0 | 0
UZ3818_L3 | UZ3818_L3 | 43 | E-UTRA Band 3 - 5MHz | 1925 | 100 | 100 | Default Cell Equipment |  |  | 0 | 16 | 16 | True | Proportional Fair | -140 | Transmit Diversity;SU-MIMO | 0 - DSUUU-DSUUU | 435 |  | Locked | Locked | 100 | 100 | 0 | 0 | 3 | 2 | 0 | 0 | Macro Layer | 0 | 0 | 0 | 1 | 6 | 20 | 0 | 18.4 | 0 | 0 | 1 | 1 | Default 25 RB | 0 | 1 0 |  | Locked | 3 | 2 | 0 | 145 |  | 1 | 8 | 384-391 | Locked | 1 | 0 | 0 | 0
UZ3818_L4 | UZ3818_L4 | 43 | E-UTRA Band 7 - 20MHz | 2850 | 100 | 100 | Default Cell Equipment |  |  | 0 | 16 | 16 | True | Proportional Fair | -140 | Transmit Diversity;SU-MIMO | 0 - DSUUU-DSUUU | 25 |  | Locked | Locked | 100 | 100 | 0 | 0 | 3 | 2 | 0 | 0 | Macro Layer | 0 | 0 | 0 | 1 | 6 | 20 | 0 | 12.4 | 0 | 0 | 1 | 1 | Default 100 RB | 0 | 1 0 |  | Locked | 4 | 2 | 1 | 8 |  | 1 | 8 | 236-243 | Locked | 1 | 0 | 0 | 0
UZ3987_L1 | UZ3987_L1 | 43 | E-UTRA Band 3 - 5MHz | 1925 | 100 | 100 | Default Cell Equipment |  |  | 0 | 16 | 16 | True | Proportional Fair | -140 | Transmit Diversity;SU-MIMO | 0 - DSUUU-DSUUU | 202 |  | Locked | Locked | 100 | 100 | 0 | 0 | 3 | 2 | 0 | 0 | Macro Layer | 0 | 0 | 0 | 1 | 6 | 20 | 0 | 18.4 | 0 | 0 | 1 | 1 | Default 25 RB | 0 | 1 0 |  | Locked | 1 | 2 | 1 | 67 |  | 1 | 8 | 231-238 | Locked | 1 | 0 | 0 | 0
UZ3987_L2 | UZ3987_L2 | 43 | E-UTRA Band 3 - 5MHz | 1925 | 100 | 100 | Default Cell Equipment |  |  | 0 | 16 | 16 | True | Proportional Fair | -140 | Transmit Diversity;SU-MIMO | 0 - DSUUU-DSUUU | 218 |  | Locked | Locked | 100 | 100 | 0 | 0 | 3 | 2 | 0 | 0 | Macro Layer | 0 | 0 | 0 | 1 | 6 | 20 | 0 | 18.4 | 0 | 0 | 1 | 1 | Default 25 RB | 0 | 1 0 |  | Locked | 2 | 2 | 2 | 72 |  | 1 | 8 | 441-448 | Locked | 1 | 0 | 0 | 0
UZ3987_L3 | UZ3987_L3 | 43 | E-UTRA Band 3 - 5MHz | 1925 | 100 | 100 | Default Cell Equipment |  |  | 0 | 16 | 16 | True | Proportional Fair | -140 | Transmit Diversity;SU-MIMO | 0 - DSUUU-DSUUU | 210 |  | Locked | Locked | 100 | 100 | 0 | 0 | 3 | 2 | 0 | 0 | Macro Layer | 0 | 0 | 0 | 1 | 6 | 20 | 0 | 18.4 | 0 | 0 | 1 | 1 | Default 25 RB | 0 | 1 0 |  | Locked | 3 | 2 | 0 | 70 |  | 1 | 8 | 241-248 | Locked | 1 | 0 | 0 | 0
UZ4801_L1 | UZ4801_L1 | 43 | E-UTRA Band 3 - 5MHz | 1925 | 100 | 100 | Default Cell Equipment |  |  | 0 | 16 | 16 | True | Proportional Fair | -140 | Transmit Diversity;SU-MIMO | 0 - DSUUU-DSUUU | 59 |  | Locked | Locked | 100 | 100 | 0 | 0 | 3 | 2 | 0 | 0 | Macro Layer | 0 | 0 | 0 | 1 | 6 | 20 | 0 | 18.4 | 0 | 0 | 1 | 1 | Default 25 RB | 0 | 1 0 |  | Locked | 1 | 2 | 2 | 19 |  | 1 | 8 | 597-604 | Locked | 1 | 0 | 0 | 0
UZ4801_L2 | UZ4801_L2 | 43 | E-UTRA Band 3 - 5MHz | 1925 | 100 | 100 | Default Cell Equipment |  |  | 0 | 16 | 16 | True | Proportional Fair | -140 | Transmit Diversity;SU-MIMO | 0 - DSUUU-DSUUU | 51 |  | Locked | Locked | 100 | 100 | 0 | 0 | 3 | 2 | 0 | 0 | Macro Layer | 0 | 0 | 0 | 1 | 6 | 20 | 0 | 18.4 | 0 | 0 | 1 | 1 | Default 25 RB | 0 | 1 0 |  | Locked | 2 | 2 | 0 | 17 |  | 1 | 8 | 589-596 | Locked | 1 | 0 | 0 | 0
UZ4801_L3 | UZ4801_L3 | 43 | E-UTRA Band 3 - 5MHz | 1925 | 100 | 100 | Default Cell Equipment |  |  | 0 | 16 | 16 | True | Proportional Fair | -140 | Transmit Diversity;SU-MIMO | 0 - DSUUU-DSUUU | 75 |  | Locked | Locked | 100 | 100 | 0 | 0 | 3 | 2 | 0 | 0 | Macro Layer | 0 | 0 | 0 | 1 | 6 | 20 | 0 | 18.4 | 0 | 0 | 1 | 1 | Default 25 RB | 0 | 1 0 |  | Locked | 3 | 2 | 0 | 25 |  | 1 | 8 | 286-293 | Locked | 1 | 0 | 0 | 0
UZ4801_L4 | UZ4801_L4 | 43 | E-UTRA Band 7 - 20MHz | 2850 | 100 | 100 | Default Cell Equipment |  |  | 0 | 16 | 16 | True | Proportional Fair | -140 | Transmit Diversity;SU-MIMO | 0 - DSUUU-DSUUU | 27 |  | Locked | Locked | 100 | 100 | 0 | 0 | 3 | 2 | 0 | 0 | Macro Layer | 0 | 0 | 0 | 1 | 6 | 20 | 0 | 12.4 | 0 | 0 | 1 | 1 | Default 100 RB | 0 | 1 0 |  | Locked | 4 | 2 | 0 | 9 |  | 1 | 8 | 268-275 | Locked | 1 | 0 | 0 | 0
UZ4801_L5 | UZ4801_L5 | 43 | E-UTRA Band 7 - 20MHz | 2850 | 100 | 100 | Default Cell Equipment |  |  | 0 | 16 | 16 | True | Proportional Fair | -140 | Transmit Diversity;SU-MIMO | 0 - DSUUU-DSUUU | 11 |  | Locked | Locked | 100 | 100 | 0 | 0 | 3 | 2 | 0 | 0 | Macro Layer | 0 | 0 | 0 | 1 | 6 | 20 | 0 | 12.4 | 0 | 0 | 1 | 1 | Default 100 RB | 0 | 1 0 |  | Locked | 5 | 2 | 2 | 3 |  | 1 | 8 | 141-148 | Locked | 1 | 0 | 0 | 0
UZ4801_L6 | UZ4801_L6 | 43 | E-UTRA Band 7 - 20MHz | 2850 | 100 | 100 | Default Cell Equipment |  |  | 0 | 16 | 16 | True | Proportional Fair | -140 | Transmit Diversity;SU-MIMO | 0 - DSUUU-DSUUU | 19 |  | Locked | Locked | 100 | 100 | 0 | 0 | 3 | 2 | 0 | 0 | Macro Layer | 0 | 0 | 0 | 1 | 6 | 20 | 0 | 12.4 | 0 | 0 | 1 | 1 | Default 100 RB | 0 | 1 0 |  | Locked | 6 | 2 | 1 | 6 |  | 1 | 8 | 21-28 | Locked | 1 | 0 | 0 | 0
UZ4802_L1 | UZ4802_L1 | 43 | E-UTRA Band 3 - 5MHz | 1925 | 100 | 100 | Default Cell Equipment |  |  | 0 | 16 | 16 | True | Proportional Fair | -140 | Transmit Diversity;SU-MIMO | 0 - DSUUU-DSUUU | 134 |  | Locked | Locked | 100 | 100 | 0 | 0 | 3 | 2 | 0 | 0 | Macro Layer | 0 | 0 | 0 | 1 | 6 | 20 | 0 | 18.4 | 0 | 0 | 1 | 1 | Default 25 RB | 0 | 1 0 |  | Locked | 1 | 2 | 2 | 44 |  | 1 | 8 | 341-348 | Locked | 1 | 0 | 0 | 0
UZ4802_L2 | UZ4802_L2 | 43 | E-UTRA Band 3 - 5MHz | 1925 | 100 | 100 | Default Cell Equipment |  |  | 0 | 16 | 16 | True | Proportional Fair | -140 | Transmit Diversity;SU-MIMO | 0 - DSUUU-DSUUU | 118 |  | Locked | Locked | 100 | 100 | 0 | 0 | 3 | 2 | 0 | 0 | Macro Layer | 0 | 0 | 0 | 1 | 6 | 20 | 0 | 18.4 | 0 | 0 | 1 | 1 | Default 25 RB | 0 | 1 0 |  | Locked | 2 | 2 | 1 | 39 |  | 1 | 8 | 487-494 | Locked | 1 | 0 | 0 | 0
UZ4802_L3 | UZ4802_L3 | 43 | E-UTRA Band 3 - 5MHz | 1925 | 100 | 100 | Default Cell Equipment |  |  | 0 | 16 | 16 | True | Proportional Fair | -140 | Transmit Diversity;SU-MIMO | 0 - DSUUU-DSUUU | 126 |  | Locked | Locked | 100 | 100 | 0 | 0 | 3 | 2 | 0 | 0 | Macro Layer | 0 | 0 | 0 | 1 | 6 | 20 | 0 | 18.4 | 0 | 0 | 1 | 1 | Default 25 RB | 0 | 1 0 |  | Locked | 3 | 2 | 0 | 42 |  | 1 | 8 | 689-696 | Locked | 1 | 0 | 0 | 0
UZ4817_L1 | UZ4817_L1 | 43 | E-UTRA Band 3 - 5MHz | 1925 | 100 | 100 | Default Cell Equipment |  |  | 0 | 16 | 16 | True | Proportional Fair | -140 | Transmit Diversity;SU-MIMO | 0 - DSUUU-DSUUU | 231 |  | Locked | Locked | 100 | 100 | 0 | 0 | 3 | 2 | 0 | 0 | Macro Layer | 0 | 0 | 0 | 1 | 6 | 20 | 0 | 18.4 | 0 | 0 | 1 | 1 | Default 25 RB | 0 | 1 0 |  | Locked | 1 | 2 | 0 | 77 |  | 1 | 8 | 345-352 | Locked | 1 | 0 | 0 | 0
UZ4817_L2 | UZ4817_L2 | 43 | E-UTRA Band 3 - 5MHz | 1925 | 100 | 100 | Default Cell Equipment |  |  | 0 | 16 | 16 | True | Proportional Fair | -140 | Transmit Diversity;SU-MIMO | 0 - DSUUU-DSUUU | 223 |  | Locked | Locked | 100 | 100 | 0 | 0 | 3 | 2 | 0 | 0 | Macro Layer | 0 | 0 | 0 | 1 | 6 | 20 | 0 | 18.4 | 0 | 0 | 1 | 1 | Default 25 RB | 0 | 1 0 |  | Locked | 2 | 2 | 1 | 74 |  | 1 | 8 | 408-415 | Locked | 1 | 0 | 0 | 0
UZ4820_L1 | UZ4820_L1 | 43 | E-UTRA Band 3 - 5MHz | 1925 | 100 | 100 | Default Cell Equipment |  |  | 0 | 16 | 16 | True | Proportional Fair | -140 | Transmit Diversity;SU-MIMO | 0 - DSUUU-DSUUU | 359 |  | Locked | Locked | 100 | 100 | 0 | 0 | 3 | 2 | 0 | 0 | Macro Layer | 0 | 0 | 0 | 1 | 6 | 20 | 0 | 18.4 | 0 | 0 | 1 | 1 | Default 25 RB | 0 | 1 0 |  | Locked | 1 | 2 | 2 | 119 |  | 1 | 8 | 788-795 | Locked | 1 | 0 | 0 | 0
UZ4820_L2 | UZ4820_L2 | 43 | E-UTRA Band 3 - 5MHz | 1925 | 100 | 100 | Default Cell Equipment |  |  | 0 | 16 | 16 | True | Proportional Fair | -140 | Transmit Diversity;SU-MIMO | 0 - DSUUU-DSUUU | 335 |  | Locked | Locked | 100 | 100 | 0 | 0 | 3 | 2 | 0 | 0 | Macro Layer | 0 | 0 | 0 | 1 | 6 | 20 | 0 | 18.4 | 0 | 0 | 1 | 1 | Default 25 RB | 0 | 1 0 |  | Locked | 2 | 2 | 2 | 111 |  | 1 | 8 | 378-385 | Locked | 1 | 0 | 0 | 0
UZ4820_L3 | UZ4820_L3 | 43 | E-UTRA Band 3 - 5MHz | 1925 | 100 | 100 | Default Cell Equipment |  |  | 0 | 16 | 16 | True | Proportional Fair | -140 | Transmit Diversity;SU-MIMO | 0 - DSUUU-DSUUU | 375 |  | Locked | Locked | 100 | 100 | 0 | 0 | 3 | 2 | 0 | 0 | Macro Layer | 0 | 0 | 0 | 1 | 6 | 20 | 0 | 18.4 | 0 | 0 | 1 | 1 | Default 25 RB | 0 | 1 0 |  | Locked | 3 | 2 | 0 | 125 |  | 1 | 8 | 291-298 | Locked | 1 | 0 | 0 | 0
UZ4820_L4 | UZ4820_L4 | 43 | E-UTRA Band 7 - 20MHz | 2850 | 100 | 100 | Default Cell Equipment |  |  | 0 | 16 | 16 | True | Proportional Fair | -140 | Transmit Diversity;SU-MIMO | 0 - DSUUU-DSUUU | 343 |  | Locked | Locked | 100 | 100 | 0 | 0 | 3 | 2 | 0 | 0 | Macro Layer | 0 | 0 | 0 | 1 | 6 | 20 | 0 | 12.4 | 0 | 0 | 1 | 1 | Default 100 RB | 0 | 1 0 |  | Locked | 4 | 2 | 1 | 114 |  | 1 | 8 | 365-372 | Locked | 1 | 0 | 0 | 0
UZ4820_L5 | UZ4820_L5 | 43 | E-UTRA Band 7 - 20MHz | 2850 | 100 | 100 | Default Cell Equipment |  |  | 0 | 16 | 16 | True | Proportional Fair | -140 | Transmit Diversity;SU-MIMO | 0 - DSUUU-DSUUU | 351 |  | Locked | Locked | 100 | 100 | 0 | 0 | 3 | 2 | 0 | 0 | Macro Layer | 0 | 0 | 0 | 1 | 6 | 20 | 0 | 12.4 | 0 | 0 | 1 | 1 | Default 100 RB | 0 | 1 0 |  | Locked | 5 | 2 | 0 | 117 |  | 1 | 8 | 303-310 | Locked | 1 | 0 | 0 | 0
UZ4820_L6 | UZ4820_L6 | 43 | E-UTRA Band 7 - 20MHz | 2850 | 100 | 100 | Default Cell Equipment |  |  | 0 | 16 | 16 | True | Proportional Fair | -140 | Transmit Diversity;SU-MIMO | 0 - DSUUU-DSUUU | 327 |  | Locked | Locked | 100 | 100 | 0 | 0 | 3 | 2 | 0 | 0 | Macro Layer | 0 | 0 | 0 | 1 | 6 | 20 | 0 | 12.4 | 0 | 0 | 1 | 1 | Default 100 RB | 0 | 1 0 |  | Locked | 6 | 2 | 0 | 109 |  | 1 | 8 | 338-345 | Locked | 1 | 0 | 0 | 0
UZ4825_L1 | UZ4825_L1 | 43 | E-UTRA Band 3 - 5MHz | 1925 | 100 | 100 | Default Cell Equipment |  |  | 0 | 16 | 16 | True | Proportional Fair | -140 | Transmit Diversity;SU-MIMO | 0 - DSUUU-DSUUU | 130 |  | Locked | Locked | 100 | 100 | 0 | 0 | 3 | 2 | 0 | 0 | Macro Layer | 0 | 0 | 0 | 1 | 6 | 20 | 0 | 18.4 | 0 | 0 | 1 | 1 | Default 25 RB | 0 | 1 0 |  | Locked | 1 | 2 | 1 | 43 |  | 1 | 8 | 807-814 | Locked | 1 | 0 | 0 | 0
UZ4825_L2 | UZ4825_L2 | 43 | E-UTRA Band 3 - 5MHz | 1925 | 100 | 100 | Default Cell Equipment |  |  | 0 | 16 | 16 | True | Proportional Fair | -140 | Transmit Diversity;SU-MIMO | 0 - DSUUU-DSUUU | 106 |  | Locked | Locked | 100 | 100 | 0 | 0 | 3 | 2 | 0 | 0 | Macro Layer | 0 | 0 | 0 | 1 | 6 | 20 | 0 | 18.4 | 0 | 0 | 1 | 1 | Default 25 RB | 0 | 1 0 |  | Locked | 2 | 2 | 1 | 35 |  | 1 | 8 | 42-49 | Locked | 1 | 0 | 0 | 0
UZ4825_L3 | UZ4825_L3 | 43 | E-UTRA Band 3 - 5MHz | 1925 | 100 | 100 | Default Cell Equipment |  |  | 0 | 16 | 16 | True | Proportional Fair | -140 | Transmit Diversity;SU-MIMO | 0 - DSUUU-DSUUU | 114 |  | Locked | Locked | 100 | 100 | 0 | 0 | 3 | 2 | 0 | 0 | Macro Layer | 0 | 0 | 0 | 1 | 6 | 20 | 0 | 18.4 | 0 | 0 | 1 | 1 | Default 25 RB | 0 | 1 0 |  | Locked | 3 | 2 | 0 | 38 |  | 1 | 8 | 621-628 | Locked | 1 | 0 | 0 | 0
UZ4825_L4 | UZ4825_L4 | 43 | E-UTRA Band 7 - 20MHz | 2850 | 100 | 100 | Default Cell Equipment |  |  | 0 | 16 | 16 | True | Proportional Fair | -140 | Transmit Diversity;SU-MIMO | 0 - DSUUU-DSUUU | 432 |  | Locked | Locked | 100 | 100 | 0 | 0 | 3 | 2 | 0 | 0 | Macro Layer | 0 | 0 | 0 | 1 | 6 | 20 | 0 | 12.4 | 0 | 0 | 1 | 1 | Default 100 RB | 0 | 1 0 |  | Locked | 4 | 2 | 0 | 144 |  | 1 | 8 | 343-350 | Locked | 1 | 0 | 0 | 0
UZ4825_L5 | UZ4825_L5 | 43 | E-UTRA Band 7 - 20MHz | 2850 | 100 | 100 | Default Cell Equipment |  |  | 0 | 16 | 16 | True | Proportional Fair | -140 | Transmit Diversity;SU-MIMO | 0 - DSUUU-DSUUU | 456 |  | Locked | Locked | 100 | 100 | 0 | 0 | 3 | 2 | 0 | 0 | Macro Layer | 0 | 0 | 0 | 1 | 6 | 20 | 0 | 12.4 | 0 | 0 | 1 | 1 | Default 100 RB | 0 | 1 0 |  | Locked | 5 | 2 | 0 | 152 |  | 1 | 8 | 322-329 | Locked | 1 | 0 | 0 | 0
UZ4825_L6 | UZ4825_L6 | 43 | E-UTRA Band 7 - 20MHz | 2850 | 100 | 100 | Default Cell Equipment |  |  | 0 | 16 | 16 | True | Proportional Fair | -140 | Transmit Diversity;SU-MIMO | 0 - DSUUU-DSUUU | 416 |  | Locked | Locked | 100 | 100 | 0 | 0 | 3 | 2 | 0 | 0 | Macro Layer | 0 | 0 | 0 | 1 | 6 | 20 | 0 | 12.4 | 0 | 0 | 1 | 1 | Default 100 RB | 0 | 1 0 |  | Locked | 6 | 2 | 2 | 138 |  | 1 | 8 | 168-175 | Locked | 1 | 0 | 0 | 0
UZ4840_L1 | UZ4840_L1 | 43 | E-UTRA Band 3 - 5MHz | 1925 | 100 | 100 | Default Cell Equipment |  |  | 0 | 16 | 16 | True | Proportional Fair | -140 | Transmit Diversity;SU-MIMO | 0 - DSUUU-DSUUU | 221 |  | Locked | Locked | 100 | 100 | 0 | 0 | 3 | 2 | 0 | 0 | Macro Layer | 0 | 0 | 0 | 1 | 6 | 20 | 0 | 18.4 | 0 | 0 | 1 | 1 | Default 25 RB | 0 | 1 0 |  | Locked | 1 | 2 | 2 | 73 |  | 1 | 8 | 148-155 | Locked | 1 | 0 | 0 | 0
UZ4840_L2 | UZ4840_L2 | 43 | E-UTRA Band 3 - 5MHz | 1925 | 100 | 100 | Default Cell Equipment |  |  | 0 | 16 | 16 | True | Proportional Fair | -140 | Transmit Diversity;SU-MIMO | 0 - DSUUU-DSUUU | 213 |  | Locked | Locked | 100 | 100 | 0 | 0 | 3 | 2 | 0 | 0 | Macro Layer | 0 | 0 | 0 | 1 | 6 | 20 | 0 | 18.4 | 0 | 0 | 1 | 1 | Default 25 RB | 0 | 1 0 |  | Locked | 2 | 2 | 0 | 71 |  | 1 | 8 | 716-723 | Locked | 1 | 0 | 0 | 0
UZ4840_L3 | UZ4840_L3 | 43 | E-UTRA Band 3 - 5MHz | 1925 | 100 | 100 | Default Cell Equipment |  |  | 0 | 16 | 16 | True | Proportional Fair | -140 | Transmit Diversity;SU-MIMO | 0 - DSUUU-DSUUU | 205 |  | Locked | Locked | 100 | 100 | 0 | 0 | 3 | 2 | 0 | 0 | Macro Layer | 0 | 0 | 0 | 1 | 6 | 20 | 0 | 18.4 | 0 | 0 | 1 | 1 | Default 25 RB | 0 | 1 0 |  | Locked | 3 | 2 | 1 | 68 |  | 1 | 8 | 214-221 | Locked | 1 | 0 | 0 | 0