## 4g_cells_new
Name | Transmitter | Max Power (dBm) | Frequency Band | Channel Number | Traffic Load (UL) (%) | Traffic Load (DL) (%) | Reception Equipment | Comments | Max Number of Users | UL Noise Rise (dB) | Max number of intra-technology neighbours | Max number of inter-technology neighbours | Active | Scheduler | Min RSRP (dBm) | Diversity Support (DL) | TDD subframe configuration | Physical Cell ID | Reuse distance (m) | SSS ID status | Channel Allocation Status | Max Traffic Load (UL) (%) | Max Traffic Load (DL) (%) | Additional UL Noise Rise (dB) | Additional DL Noise Rise (dB) | Diversity Support (UL) | Number of co-scheduled MU-MIMO users (UL) | SS EPRE Offset / RS (dB) | PDSCH EPRE Offset / RS (dB) | Layer | Interference Coordination Support | Cell-edge Traffic Ratio (DL) (%) | Cell Edge Margin (dB) | Fractional Power Control Factor | Max Noise Rise (UL) (dB) | Max PUSCH C/(I+N) (dB) | ICIC Noise Rise (UL) (dB) | RS EPRE per antenna port (dBm) | PBCH EPRE Offset / RS (dB) | PDCCH EPRE Offset / RS (dB) | Number of Users (DL) | Number of Users (UL) | Frame configuration | AAS Usage (DL) (%) | Angular distributions of interference (AAS) | Physical Cell ID Domain | PSS ID status | ID | Number of co-scheduled MU-MIMO users (DL) | PSS ID | SSS ID | Almost Blank Subframe (ABS) Pattern | Cell Type | Number of Required PRACH RSI | PRACH Root Sequences | PRACH RSI Allocation Status | Order | Cell Selection Threshold (dB) | Cell Individual Offset (dB) | Handover Margin (dB) | PRACH RSI domain
UZ0611_L1 | UZ0611_L1 | 43 | E-UTRA Band 3 - 5MHz | 1225 | 100 | 100 | Default Cell Equipment |  |  | 0 | 16 | 16 | True | Proportional Fair | -140 | Transmit Diversity;SU-MIMO | 0 - DSUUU-DSUUU | 268 |  | Locked | Not Allocated | 100 | 100 | 0 | 0 | 3 | 2 | 0 | 0 | Macro Layer | 0 | 0 | 0 | 1 | 6 | 20 | 0 | 18.4 | 0 | 0 | 1 | 1 |  | 0 | 1 0 |  | Locked |  | 2 | 1 | 89 |  | 1 | 1 | 432 | Locked | 1 | 0 | 0 | 0
UZ0611_L2 | UZ0611_L2 | 43 | E-UTRA Band 3 - 5MHz | 1225 | 100 | 100 | Default Cell Equipment |  |  | 0 | 16 | 16 | True | Proportional Fair | -140 | Transmit Diversity;SU-MIMO | 0 - DSUUU-DSUUU | 284 |  | Locked | Not Allocated | 100 | 100 | 0 | 0 | 3 | 2 | 0 | 0 | Macro Layer | 0 | 0 | 0 | 1 | 6 | 20 | 0 | 18.4 | 0 | 0 | 1 | 1 |  | 0 | 1 0 |  | Locked |  | 2 | 2 | 94 |  | 1 | 1 | 342 | Locked | 1 | 0 | 0 | 0
UZ0611_L3 | UZ0611_L3 | 43 | E-UTRA Band 3 - 5MHz | 1225 | 100 | 100 | Default Cell Equipment |  |  | 0 | 16 | 16 | True | Proportional Fair | -140 | Transmit Diversity;SU-MIMO | 0 - DSUUU-DSUUU | 276 |  | Locked | Not Allocated | 100 | 100 | 0 | 0 | 3 | 2 | 0 | 0 | Macro Layer | 0 | 0 | 0 | 1 | 6 | 20 | 0 | 18.4 | 0 | 0 | 1 | 1 |  | 0 | 1 0 |  | Locked |  | 2 | 0 | 92 |  | 1 | 1 | 427 | Locked | 1 | 0 | 0 | 0
UZ0659_L1 | UZ0659_L1 | 43 | E-UTRA Band 3 - 5MHz | 1225 | 100 | 100 | Default Cell Equipment |  |  | 0 | 16 | 16 | True | Proportional Fair | -140 | Transmit Diversity;SU-MIMO | 0 - DSUUU-DSUUU | 12 |  | Locked | Not Allocated | 100 | 100 | 0 | 0 | 3 | 2 | 0 | 0 | Macro Layer | 0 | 0 | 0 | 1 | 6 | 20 | 0 | 18.4 | 0 | 0 | 1 | 1 |  | 0 | 1 0 |  | Locked |  | 2 | 0 | 4 |  | 1 | 1 | 335 | Locked | 1 | 0 | 0 | 0
UZ0659_L2 | UZ0659_L2 | 43 | E-UTRA Band 3 - 5MHz | 1225 | 100 | 100 | Default Cell Equipment |  |  | 0 | 16 | 16 | True | Proportional Fair | -140 | Transmit Diversity;SU-MIMO | 0 - DSUUU-DSUUU | 28 |  | Locked | Not Allocated | 100 | 100 | 0 | 0 | 3 | 2 | 0 | 0 | Macro Layer | 0 | 0 | 0 | 1 | 6 | 20 | 0 | 18.4 | 0 | 0 | 1 | 1 |  | 0 | 1 0 |  | Locked |  | 2 | 1 | 9 |  | 1 | 1 | 328 | Locked | 1 | 0 | 0 | 0
UZ0659_L3 | UZ0659_L3 | 43 | E-UTRA Band 3 - 5MHz | 1225 | 100 | 100 | Default Cell Equipment |  |  | 0 | 16 | 16 | True | Proportional Fair | -140 | Transmit Diversity;SU-MIMO | 0 - DSUUU-DSUUU | 20 |  | Locked | Not Allocated | 100 | 100 | 0 | 0 | 3 | 2 | 0 | 0 | Macro Layer | 0 | 0 | 0 | 1 | 6 | 20 | 0 | 18.4 | 0 | 0 | 1 | 1 |  | 0 | 1 0 |  | Locked |  | 2 | 2 | 6 |  | 1 | 1 | 307 | Locked | 1 | 0 | 0 | 0
UZ0678_L1 | UZ0678_L1 | 43 | E-UTRA Band 3 - 5MHz | 1225 | 100 | 100 | Default Cell Equipment |  |  | 0 | 16 | 16 | True | Proportional Fair | -140 | Transmit Diversity;SU-MIMO | 0 - DSUUU-DSUUU | 293 |  | Locked | Not Allocated | 100 | 100 | 0 | 0 | 3 | 2 | 0 | 0 | Macro Layer | 0 | 0 | 0 | 1 | 6 | 20 | 0 | 18.4 | 0 | 0 | 1 | 1 |  | 0 | 1 0 |  | Locked |  | 2 | 2 | 97 |  | 1 | 1 | 227 | Locked | 1 | 0 | 0 | 0
UZ0678_L2 | UZ0678_L2 | 43 | E-UTRA Band 3 - 5MHz | 1225 | 100 | 100 | Default Cell Equipment |  |  | 0 | 16 | 16 | True | Proportional Fair | -140 | Transmit Diversity;SU-MIMO | 0 - DSUUU-DSUUU | 309 |  | Locked | Not Allocated | 100 | 100 | 0 | 0 | 3 | 2 | 0 | 0 | Macro Layer | 0 | 0 | 0 | 1 | 6 | 20 | 0 | 18.4 | 0 | 0 | 1 | 1 |  | 0 | 1 0 |  | Locked |  | 2 | 0 | 103 |  | 1 | 1 | 240 | Locked | 1 | 0 | 0 | 0
UZ0678_L3 | UZ0678_L3 | 43 | E-UTRA Band 3 - 5MHz | 1225 | 100 | 100 | Default Cell Equipment |  |  | 0 | 16 | 16 | True | Proportional Fair | -140 | Transmit Diversity;SU-MIMO | 0 - DSUUU-DSUUU | 301 |  | Locked | Not Allocated | 100 | 100 | 0 | 0 | 3 | 2 | 0 | 0 | Macro Layer | 0 | 0 | 0 | 1 | 6 | 20 | 0 | 18.4 | 0 | 0 | 1 | 1 |  | 0 | 1 0 |  | Locked |  | 2 | 1 | 100 |  | 1 | 1 | 216 | Locked | 1 | 0 | 0 | 0
UZ0691_L1 | UZ0691_L1 | 43 | E-UTRA Band 3 - 5MHz | 1225 | 100 | 100 | Default Cell Equipment |  |  | 0 | 16 | 16 | True | Proportional Fair | -140 | Transmit Diversity;SU-MIMO | 0 - DSUUU-DSUUU | 449 |  | Locked | Not Allocated | 100 | 100 | 0 | 0 | 3 | 2 | 0 | 0 | Macro Layer | 0 | 0 | 0 | 1 | 6 | 20 | 0 | 18.4 | 0 | 0 | 1 | 1 |  | 0 | 1 0 |  | Locked |  | 2 | 2 | 149 |  | 1 | 1 | 634 | Locked | 1 | 0 | 0 | 0
UZ0691_L2 | UZ0691_L2 | 43 | E-UTRA Band 3 - 5MHz | 1225 | 100 | 100 | Default Cell Equipment |  |  | 0 | 16 | 16 | True | Proportional Fair | -140 | Transmit Diversity;SU-MIMO | 0 - DSUUU-DSUUU | 441 |  | Locked | Not Allocated | 100 | 100 | 0 | 0 | 3 | 2 | 0 | 0 | Macro Layer | 0 | 0 | 0 | 1 | 6 | 20 | 0 | 18.4 | 0 | 0 | 1 | 1 |  | 0 | 1 0 |  | Locked |  | 2 | 0 | 147 |  | 1 | 1 | 632 | Locked | 1 | 0 | 0 | 0
UZ0691_L3 | UZ0691_L3 | 43 | E-UTRA Band 3 - 5MHz | 1225 | 100 | 100 | Default Cell Equipment |  |  | 0 | 16 | 16 | True | Proportional Fair | -140 | Transmit Diversity;SU-MIMO | 0 - DSUUU-DSUUU | 457 |  | Locked | Not Allocated | 100 | 100 | 0 | 0 | 3 | 2 | 0 | 0 | Macro Layer | 0 | 0 | 0 | 1 | 6 | 20 | 0 | 18.4 | 0 | 0 | 1 | 1 |  | 0 | 1 0 |  | Locked |  | 2 | 1 | 152 |  | 1 | 1 | 570 | Locked | 1 | 0 | 0 | 0
UZ0797_L1 | UZ0797_L1 | 43 | E-UTRA Band 3 - 5MHz | 1225 | 100 | 100 | Default Cell Equipment |  |  | 0 | 16 | 16 | True | Proportional Fair | -140 | Transmit Diversity;SU-MIMO | 0 - DSUUU-DSUUU | 366 |  | Locked | Not Allocated | 100 | 100 | 0 | 0 | 3 | 2 | 0 | 0 | Macro Layer | 0 | 0 | 0 | 1 | 6 | 20 | 0 | 18.4 | 0 | 0 | 1 | 1 |  | 0 | 1 0 |  | Locked |  | 2 | 0 | 122 |  | 1 | 1 | 585 | Locked | 1 | 0 | 0 | 0
UZ0797_L2 | UZ0797_L2 | 43 | E-UTRA Band 3 - 5MHz | 1225 | 100 | 100 | Default Cell Equipment |  |  | 0 | 16 | 16 | True | Proportional Fair | -140 | Transmit Diversity;SU-MIMO | 0 - DSUUU-DSUUU | 350 |  | Locked | Not Allocated | 100 | 100 | 0 | 0 | 3 | 2 | 0 | 0 | Macro Layer | 0 | 0 | 0 | 1 | 6 | 20 | 0 | 18.4 | 0 | 0 | 1 | 1 |  | 0 | 1 0 |  | Locked |  | 2 | 2 | 116 |  | 1 | 1 | 552 | Locked | 1 | 0 | 0 | 0
UZ0797_L3 | UZ0797_L3 | 43 | E-UTRA Band 3 - 5MHz | 1225 | 100 | 100 | Default Cell Equipment |  |  | 0 | 16 | 16 | True | Proportional Fair | -140 | Transmit Diversity;SU-MIMO | 0 - DSUUU-DSUUU | 358 |  | Locked | Not Allocated | 100 | 100 | 0 | 0 | 3 | 2 | 0 | 0 | Macro Layer | 0 | 0 | 0 | 1 | 6 | 20 | 0 | 18.4 | 0 | 0 | 1 | 1 |  | 0 | 1 0 |  | Locked |  | 2 | 1 | 119 |  | 1 | 1 | 684 | Locked | 1 | 0 | 0 | 0
UZ0797_L4 | UZ0797_L4 | 43 | E-UTRA Band 7 - 20MHz | 2850 | 100 | 100 | Default Cell Equipment |  |  | 0 | 16 | 16 | True | Proportional Fair | -140 | Transmit Diversity;SU-MIMO | 0 - DSUUU-DSUUU | 272 |  | Allocated | Not Allocated | 100 | 100 | 0 | 0 | 3 | 2 | 0 | 0 | Macro Layer | 0 | 0 | 0 | 1 | 6 | 20 | 0 | 12.4 | 0 | 0 | 1 | 1 |  | 0 | 1 0 |  | Allocated |  | 2 | 2 | 90 |  | 1 | 8 | 674-681 | Allocated | 1 | 0 | 0 | 0
UZ0797_L5 | UZ0797_L5 | 43 | E-UTRA Band 7 - 20MHz | 2850 | 100 | 100 | Default Cell Equipment |  |  | 0 | 16 | 16 | True | Proportional Fair | -140 | Transmit Diversity;SU-MIMO | 0 - DSUUU-DSUUU | 296 |  | Allocated | Not Allocated | 100 | 100 | 0 | 0 | 3 | 2 | 0 | 0 | Macro Layer | 0 | 0 | 0 | 1 | 6 | 20 | 0 | 12.4 | 0 | 0 | 1 | 1 |  | 0 | 1 0 |  | Allocated |  | 2 | 2 | 98 |  | 1 | 8 | 711-718 | Allocated | 1 | 0 | 0 | 0
UZ0797_L6 | UZ0797_L6 | 43 | E-UTRA Band 7 - 20MHz | 2850 | 100 | 100 | Default Cell Equipment |  |  | 0 | 16 | 16 | True | Proportional Fair | -140 | Transmit Diversity;SU-MIMO | 0 - DSUUU-DSUUU | 304 |  | Allocated | Not Allocated | 100 | 100 | 0 | 0 | 3 | 2 | 0 | 0 | Macro Layer | 0 | 0 | 0 | 1 | 6 | 20 | 0 | 12.4 | 0 | 0 | 1 | 1 |  | 0 | 1 0 |  | Allocated |  | 2 | 1 | 101 |  | 1 | 8 | 386-393 | Allocated | 1 | 0 | 0 | 0
UZ0842_L1 | UZ0842_L1 | 43 | E-UTRA Band 3 - 5MHz | 1925 | 100 | 100 | Default Cell Equipment |  |  | 0 | 16 | 16 | True | Proportional Fair | -140 | Transmit Diversity;SU-MIMO | 0 - DSUUU-DSUUU | 453 |  | Locked | Not Allocated | 100 | 100 | 0 | 0 | 3 | 2 | 0 | 0 | Macro Layer | 0 | 0 | 0 | 1 | 6 | 20 | 0 | 18.4 | 0 | 0 | 1 | 1 |  | 0 | 1 0 |  | Locked |  | 2 | 0 | 151 |  | 1 | 8 | 144-151 | Locked | 1 | 0 | 0 | 0
UZ0842_L2 | UZ0842_L2 | 43 | E-UTRA Band 3 - 5MHz | 1925 | 100 | 100 | Default Cell Equipment |  |  | 0 | 16 | 16 | True | Proportional Fair | -140 | Transmit Diversity;SU-MIMO | 0 - DSUUU-DSUUU | 461 |  | Locked | Not Allocated | 100 | 100 | 0 | 0 | 3 | 2 | 0 | 0 | Macro Layer | 0 | 0 | 0 | 1 | 6 | 20 | 0 | 18.4 | 0 | 0 | 1 | 1 |  | 0 | 1 0 |  | Locked |  | 2 | 2 | 153 |  | 1 | 8 | 163-170 | Locked | 1 | 0 | 0 | 0
UZ0842_L3 | UZ0842_L3 | 43 | E-UTRA Band 3 - 5MHz | 1925 | 100 | 100 | Default Cell Equipment |  |  | 0 | 16 | 16 | True | Proportional Fair | -140 | Transmit Diversity;SU-MIMO | 0 - DSUUU-DSUUU | 469 |  | Locked | Not Allocated | 100 | 100 | 0 | 0 | 3 | 2 | 0 | 0 | Macro Layer | 0 | 0 | 0 | 1 | 6 | 20 | 0 | 18.4 | 0 | 0 | 1 | 1 |  | 0 | 1 0 |  | Locked |  | 2 | 1 | 156 |  | 1 | 8 | 153-160 | Locked | 1 | 0 | 0 | 0
UZ0842_L4 | UZ0842_L4 | 43 | E-UTRA Band 7 - 20MHz | 2850 | 100 | 100 | Default Cell Equipment |  |  | 0 | 16 | 16 | True | Proportional Fair | -140 | Transmit Diversity;SU-MIMO | 0 - DSUUU-DSUUU | 366 |  | Locked | Not Allocated | 100 | 100 | 0 | 0 | 3 | 2 | 0 | 0 | Macro Layer | 0 | 0 | 0 | 1 | 6 | 20 | 0 | 12.4 | 0 | 0 | 1 | 1 |  | 0 | 1 0 |  | Locked |  | 2 | 0 | 122 |  | 1 | 8 | 151-158 | Locked | 1 | 0 | 0 | 0
UZ0842_L5 | UZ0842_L5 | 43 | E-UTRA Band 7 - 20MHz | 2850 | 100 | 100 | Default Cell Equipment |  |  | 0 | 16 | 16 | True | Proportional Fair | -140 | Transmit Diversity;SU-MIMO | 0 - DSUUU-DSUUU | 406 |  | Locked | Not Allocated | 100 | 100 | 0 | 0 | 3 | 2 | 0 | 0 | Macro Layer | 0 | 0 | 0 | 1 | 6 | 20 | 0 | 12.4 | 0 | 0 | 1 | 1 |  | 0 | 1 0 |  | Locked |  | 2 | 1 | 135 |  | 1 | 8 | 178-185 | Locked | 1 | 0 | 0 | 0
UZ0842_L6 | UZ0842_L6 | 43 | E-UTRA Band 7 - 20MHz | 2850 | 100 | 100 | Default Cell Equipment |  |  | 0 | 16 | 16 | True | Proportional Fair | -140 | Transmit Diversity;SU-MIMO | 0 - DSUUU-DSUUU | 390 |  | Locked | Not Allocated | 100 | 100 | 0 | 0 | 3 | 2 | 0 | 0 | Macro Layer | 0 | 0 | 0 | 1 | 6 | 20 | 0 | 12.4 | 0 | 0 | 1 | 1 |  | 0 | 1 0 |  | Locked |  | 2 | 0 | 130 |  | 1 | 8 | 169-176 | Locked | 1 | 0 | 0 | 0
UZ0859_L1 | UZ0859_L1 | 43 | E-UTRA Band 3 - 5MHz | 1225 | 100 | 100 | Default Cell Equipment |  |  | 0 | 16 | 16 | True | Proportional Fair | -140 | Transmit Diversity;SU-MIMO | 0 - DSUUU-DSUUU | 269 |  | Locked | Not Allocated | 100 | 100 | 0 | 0 | 3 | 2 | 0 | 0 | Macro Layer | 0 | 0 | 0 | 1 | 6 | 20 | 0 | 18.4 | 0 | 0 | 1 | 1 |  | 0 | 1 0 |  | Locked |  | 2 | 2 | 89 |  | 1 | 8 | 194-201 | Locked | 1 | 0 | 0 | 0
UZ0859_L2 | UZ0859_L2 | 43 | E-UTRA Band 3 - 5MHz | 1225 | 100 | 100 | Default Cell Equipment |  |  | 0 | 16 | 16 | True | Proportional Fair | -140 | Transmit Diversity;SU-MIMO | 0 - DSUUU-DSUUU | 285 |  | Locked | Not Allocated | 100 | 100 | 0 | 0 | 3 | 2 | 0 | 0 | Macro Layer | 0 | 0 | 0 | 1 | 6 | 20 | 0 | 18.4 | 0 | 0 | 1 | 1 |  | 0 | 1 0 |  | Locked |  | 2 | 0 | 95 |  | 1 | 8 | 179-186 | Locked | 1 | 0 | 0 | 0
UZ0859_L3 | UZ0859_L3 | 43 | E-UTRA Band 3 - 5MHz | 1225 | 100 | 100 | Default Cell Equipment |  |  | 0 | 16 | 16 | True | Proportional Fair | -140 | Transmit Diversity;SU-MIMO | 0 - DSUUU-DSUUU | 277 |  | Locked | Not Allocated | 100 | 100 | 0 | 0 | 3 | 2 | 0 | 0 | Macro Layer | 0 | 0 | 0 | 1 | 6 | 20 | 0 | 18.4 | 0 | 0 | 1 | 1 |  | 0 | 1 0 |  | Locked |  | 2 | 1 | 92 |  | 1 | 8 | 202-209 | Locked | 1 | 0 | 0 | 0
UZ0860_L1 | UZ0860_L1 | 43 | E-UTRA Band 3 - 5MHz | 1225 | 100 | 100 | Default Cell Equipment |  |  | 0 | 16 | 16 | True | Proportional Fair | -140 | Transmit Diversity;SU-MIMO | 0 - DSUUU-DSUUU | 480 |  | Locked | Not Allocated | 100 | 100 | 0 | 0 | 3 | 2 | 0 | 0 | Macro Layer | 0 | 0 | 0 | 1 | 6 | 20 | 0 | 18.4 | 0 | 0 | 1 | 1 |  | 0 | 1 0 |  | Locked |  | 2 | 0 | 160 |  | 1 | 8 | 225-232 | Locked | 1 | 0 | 0 | 0
UZ0860_L2 | UZ0860_L2 | 43 | E-UTRA Band 3 - 5MHz | 1225 | 100 | 100 | Default Cell Equipment |  |  | 0 | 16 | 16 | True | Proportional Fair | -140 | Transmit Diversity;SU-MIMO | 0 - DSUUU-DSUUU | 496 |  | Locked | Not Allocated | 100 | 100 | 0 | 0 | 3 | 2 | 0 | 0 | Macro Layer | 0 | 0 | 0 | 1 | 6 | 20 | 0 | 18.4 | 0 | 0 | 1 | 1 |  | 0 | 1 0 |  | Locked |  | 2 | 1 | 165 |  | 1 | 8 | 296-303 | Locked | 1 | 0 | 0 | 0
UZ0860_L3 | UZ0860_L3 | 43 | E-UTRA Band 3 - 5MHz | 1225 | 100 | 100 | Default Cell Equipment |  |  | 0 | 16 | 16 | True | Proportional Fair | -140 | Transmit Diversity;SU-MIMO | 0 - DSUUU-DSUUU | 488 |  | Locked | Not Allocated | 100 | 100 | 0 | 0 | 3 | 2 | 0 | 0 | Macro Layer | 0 | 0 | 0 | 1 | 6 | 20 | 0 | 18.4 | 0 | 0 | 1 | 1 |  | 0 | 1 0 |  | Locked |  | 2 | 2 | 162 |  | 1 | 8 | 192-199 | Locked | 1 | 0 | 0 | 0
UZ0946_L1 | UZ0946_L1 | 43 | E-UTRA Band 3 - 5MHz | 1225 | 100 | 100 | Default Cell Equipment |  |  | 0 | 16 | 16 | True | Proportional Fair | -140 | Transmit Diversity;SU-MIMO | 0 - DSUUU-DSUUU | 396 |  | Locked | Not Allocated | 100 | 100 | 0 | 0 | 3 | 2 | 0 | 0 | Macro Layer | 0 | 0 | 0 | 1 | 6 | 20 | 0 | 18.4 | 0 | 0 | 1 | 1 |  | 0 | 1 0 |  | Locked |  | 2 | 0 | 132 |  | 1 | 8 | 775-782 | Locked | 1 | 0 | 0 | 0
UZ0946_L2 | UZ0946_L2 | 43 | E-UTRA Band 3 - 5MHz | 1225 | 100 | 100 | Default Cell Equipment |  |  | 0 | 16 | 16 | True | Proportional Fair | -140 | Transmit Diversity;SU-MIMO | 0 - DSUUU-DSUUU | 404 |  | Locked | Not Allocated | 100 | 100 | 0 | 0 | 3 | 2 | 0 | 0 | Macro Layer | 0 | 0 | 0 | 1 | 6 | 20 | 0 | 18.4 | 0 | 0 | 1 | 1 |  | 0 | 1 0 |  | Locked |  | 2 | 2 | 134 |  | 1 | 8 | 223-230 | Locked | 1 | 0 | 0 | 0
UZ0946_L3 | UZ0946_L3 | 43 | E-UTRA Band 3 - 5MHz | 1225 | 100 | 100 | Default Cell Equipment |  |  | 0 | 16 | 16 | True | Proportional Fair | -140 | Transmit Diversity;SU-MIMO | 0 - DSUUU-DSUUU | 412 |  | Locked | Not Allocated | 100 | 100 | 0 | 0 | 3 | 2 | 0 | 0 | Macro Layer | 0 | 0 | 0 | 1 | 6 | 20 | 0 | 18.4 | 0 | 0 | 1 | 1 |  | 0 | 1 0 |  | Locked |  | 2 | 1 | 137 |  | 1 | 8 | 170-177 | Locked | 1 | 0 | 0 | 0
UZ1610_L1 | UZ1610_L1 | 43 | E-UTRA Band 3 - 5MHz | 1225 | 100 | 100 | Default Cell Equipment |  |  | 0 | 16 | 16 | True | Proportional Fair | -140 | Transmit Diversity;SU-MIMO | 0 - DSUUU-DSUUU | 464 |  | Locked | Not Allocated | 100 | 100 | 0 | 0 | 3 | 2 | 0 | 0 | Macro Layer | 0 | 0 | 0 | 1 | 6 | 20 | 0 | 18.4 | 0 | 0 | 1 | 1 |  | 0 | 1 0 |  | Locked |  | 2 | 2 | 154 |  | 1 | 8 | 224-231 | Locked | 1 | 0 | 0 | 0
UZ1610_L2 | UZ1610_L2 | 43 | E-UTRA Band 3 - 5MHz | 1225 | 100 | 100 | Default Cell Equipment |  |  | 0 | 16 | 16 | True | Proportional Fair | -140 | Transmit Diversity;SU-MIMO | 0 - DSUUU-DSUUU | 480 |  | Locked | Not Allocated | 100 | 100 | 0 | 0 | 3 | 2 | 0 | 0 | Macro Layer | 0 | 0 | 0 | 1 | 6 | 20 | 0 | 18.4 | 0 | 0 | 1 | 1 |  | 0 | 1 0 |  | Locked |  | 2 | 0 | 160 |  | 1 | 8 | 233-240 | Locked | 1 | 0 | 0 | 0
UZ1610_L3 | UZ1610_L3 | 43 | E-UTRA Band 3 - 5MHz | 1225 | 100 | 100 | Default Cell Equipment |  |  | 0 | 16 | 16 | True | Proportional Fair | -140 | Transmit Diversity;SU-MIMO | 0 - DSUUU-DSUUU | 472 |  | Locked | Not Allocated | 100 | 100 | 0 | 0 | 3 | 2 | 0 | 0 | Macro Layer | 0 | 0 | 0 | 1 | 6 | 20 | 0 | 18.4 | 0 | 0 | 1 | 1 |  | 0 | 1 0 |  | Locked |  | 2 | 1 | 157 |  | 1 | 8 | 171-178 | Locked | 1 | 0 | 0 | 0
UZ1742_L1 | UZ1742_L1 | 43 | E-UTRA Band 3 - 5MHz | 1225 | 100 | 100 | Default Cell Equipment |  |  | 0 | 16 | 16 | True | Proportional Fair | -140 | Transmit Diversity;SU-MIMO | 0 - DSUUU-DSUUU | 300 |  | Locked | Not Allocated | 100 | 100 | 0 | 0 | 3 | 2 | 0 | 0 | Macro Layer | 0 | 0 | 0 | 1 | 6 | 20 | 0 | 18.4 | 0 | 0 | 1 | 1 |  | 0 | 1 0 |  | Locked |  | 2 | 0 | 100 |  | 1 | 8 | 542-549 | Locked | 1 | 0 | 0 | 0
UZ1742_L2 | UZ1742_L2 | 43 | E-UTRA Band 3 - 5MHz | 1225 | 100 | 100 | Default Cell Equipment |  |  | 0 | 16 | 16 | True | Proportional Fair | -140 | Transmit Diversity;SU-MIMO | 0 - DSUUU-DSUUU | 308 |  | Locked | Not Allocated | 100 | 100 | 0 | 0 | 3 | 2 | 0 | 0 | Macro Layer | 0 | 0 | 0 | 1 | 6 | 20 | 0 | 18.4 | 0 | 0 | 1 | 1 |  | 0 | 1 0 |  | Locked |  | 2 | 2 | 102 |  | 1 | 8 | 553-560 | Locked | 1 | 0 | 0 | 0
UZ1742_L3 | UZ1742_L3 | 43 | E-UTRA Band 3 - 5MHz | 1225 | 100 | 100 | Default Cell Equipment |  |  | 0 | 16 | 16 | True | Proportional Fair | -140 | Transmit Diversity;SU-MIMO | 0 - DSUUU-DSUUU | 292 |  | Locked | Not Allocated | 100 | 100 | 0 | 0 | 3 | 2 | 0 | 0 | Macro Layer | 0 | 0 | 0 | 1 | 6 | 20 | 0 | 18.4 | 0 | 0 | 1 | 1 |  | 0 | 1 0 |  | Locked |  | 2 | 1 | 97 |  | 1 | 8 | 566-573 | Locked | 1 | 0 | 0 | 0
UZ2870_L1 | UZ2870_L1 | 43 | E-UTRA Band 3 - 5MHz | 1225 | 100 | 100 | Default Cell Equipment |  |  | 0 | 16 | 16 | True | Proportional Fair | -140 | Transmit Diversity;SU-MIMO | 0 - DSUUU-DSUUU | 414 |  | Locked | Not Allocated | 100 | 100 | 0 | 0 | 3 | 2 | 0 | 0 | Macro Layer | 0 | 0 | 0 | 1 | 6 | 20 | 0 | 18.4 | 0 | 0 | 1 | 1 |  | 0 | 1 0 |  | Locked |  | 2 | 0 | 138 |  | 1 | 8 | 709-716 | Locked | 1 | 0 | 0 | 0
UZ2870_L2 | UZ2870_L2 | 43 | E-UTRA Band 3 - 5MHz | 1225 | 100 | 100 | Default Cell Equipment |  |  | 0 | 16 | 16 | True | Proportional Fair | -140 | Transmit Diversity;SU-MIMO | 0 - DSUUU-DSUUU | 422 |  | Locked | Not Allocated | 100 | 100 | 0 | 0 | 3 | 2 | 0 | 0 | Macro Layer | 0 | 0 | 0 | 1 | 6 | 20 | 0 | 18.4 | 0 | 0 | 1 | 1 |  | 0 | 1 0 |  | Locked |  | 2 | 2 | 140 |  | 1 | 8 | 678-685 | Locked | 1 | 0 | 0 | 0
UZ2870_L3 | UZ2870_L3 | 43 | E-UTRA Band 3 - 5MHz | 1225 | 100 | 100 | Default Cell Equipment |  |  | 0 | 16 | 16 | True | Proportional Fair | -140 | Transmit Diversity;SU-MIMO | 0 - DSUUU-DSUUU | 430 |  | Locked | Not Allocated | 100 | 100 | 0 | 0 | 3 | 2 | 0 | 0 | Macro Layer | 0 | 0 | 0 | 1 | 6 | 20 | 0 | 18.4 | 0 | 0 | 1 | 1 |  | 0 | 1 0 |  | Locked |  | 2 | 1 | 143 |  | 1 | 8 | 700-707 | Locked | 1 | 0 | 0 | 0
UZ2870_L4 | UZ2870_L4 | 43 | E-UTRA Band 7 - 20MHz | 2850 | 100 | 100 | Default Cell Equipment |  |  | 0 | 16 | 16 | True | Proportional Fair | -140 | Transmit Diversity;SU-MIMO | 0 - DSUUU-DSUUU | 29 |  | Allocated | Not Allocated | 100 | 100 | 0 | 0 | 3 | 2 | 0 | 0 | Macro Layer | 0 | 0 | 0 | 1 | 6 | 20 | 0 | 12.4 | 0 | 0 | 1 | 1 |  | 0 | 1 0 |  | Allocated |  | 2 | 2 | 9 |  | 1 | 8 | 797-804 | Allocated | 1 | 0 | 0 | 0
UZ2870_L5 | UZ2870_L5 | 43 | E-UTRA Band 7 - 20MHz | 2850 | 100 | 100 | Default Cell Equipment |  |  | 0 | 16 | 16 | True | Proportional Fair | -140 | Transmit Diversity;SU-MIMO | 0 - DSUUU-DSUUU | 69 |  | Allocated | Not Allocated | 100 | 100 | 0 | 0 | 3 | 2 | 0 | 0 | Macro Layer | 0 | 0 | 0 | 1 | 6 | 20 | 0 | 12.4 | 0 | 0 | 1 | 1 |  | 0 | 1 0 |  | Allocated |  | 2 | 0 | 23 |  | 1 | 8 | 602-609 | Allocated | 1 | 0 | 0 | 0
UZ2870_L6 | UZ2870_L6 | 43 | E-UTRA Band 7 - 20MHz | 2850 | 100 | 100 | Default Cell Equipment |  |  | 0 | 16 | 16 | True | Proportional Fair | -140 | Transmit Diversity;SU-MIMO | 0 - DSUUU-DSUUU | 45 |  | Allocated | Not Allocated | 100 | 100 | 0 | 0 | 3 | 2 | 0 | 0 | Macro Layer | 0 | 0 | 0 | 1 | 6 | 20 | 0 | 12.4 | 0 | 0 | 1 | 1 |  | 0 | 1 0 |  | Allocated |  | 2 | 0 | 15 |  | 1 | 8 | 265-272 | Allocated | 1 | 0 | 0 | 0
UZ2997_L1 | UZ2997_L1 | 43 | E-UTRA Band 3 - 5MHz | 1225 | 100 | 100 | Default Cell Equipment |  |  | 0 | 16 | 16 | True | Proportional Fair | -140 | Transmit Diversity;SU-MIMO | 0 - DSUUU-DSUUU | 162 |  | Locked | Not Allocated | 100 | 100 | 0 | 0 | 3 | 2 | 0 | 0 | Macro Layer | 0 | 0 | 0 | 1 | 6 | 20 | 0 | 18.4 | 0 | 0 | 1 | 1 |  | 0 | 1 0 |  | Locked |  | 2 | 0 | 54 |  | 1 | 8 | 188-195 | Locked | 1 | 0 | 0 | 0
UZ2997_L2 | UZ2997_L2 | 43 | E-UTRA Band 3 - 5MHz | 1225 | 100 | 100 | Default Cell Equipment |  |  | 0 | 16 | 16 | True | Proportional Fair | -140 | Transmit Diversity;SU-MIMO | 0 - DSUUU-DSUUU | 170 |  | Locked | Not Allocated | 100 | 100 | 0 | 0 | 3 | 2 | 0 | 0 | Macro Layer | 0 | 0 | 0 | 1 | 6 | 20 | 0 | 18.4 | 0 | 0 | 1 | 1 |  | 0 | 1 0 |  | Locked |  | 2 | 2 | 56 |  | 1 | 8 | 488-495 | Locked | 1 | 0 | 0 | 0
UZ2997_L3 | UZ2997_L3 | 43 | E-UTRA Band 3 - 5MHz | 1225 | 100 | 100 | Default Cell Equipment |  |  | 0 | 16 | 16 | True | Proportional Fair | -140 | Transmit Diversity;SU-MIMO | 0 - DSUUU-DSUUU | 178 |  | Locked | Not Allocated | 100 | 100 | 0 | 0 | 3 | 2 | 0 | 0 | Macro Layer | 0 | 0 | 0 | 1 | 6 | 20 | 0 | 18.4 | 0 | 0 | 1 | 1 |  | 0 | 1 0 |  | Locked |  | 2 | 1 | 59 |  | 1 | 8 | 512-519 | Locked | 1 | 0 | 0 | 0
UZ2997_L4 | UZ2997_L4 | 43 | E-UTRA Band 7 - 20MHz | 2850 | 100 | 100 | Default Cell Equipment |  |  | 0 | 16 | 16 | True | Proportional Fair | -140 | Transmit Diversity;SU-MIMO | 0 - DSUUU-DSUUU | 135 |  | Allocated | Not Allocated | 100 | 100 | 0 | 0 | 3 | 2 | 0 | 0 | Macro Layer | 0 | 0 | 0 | 1 | 6 | 20 | 0 | 12.4 | 0 | 0 | 1 | 1 |  | 0 | 1 0 |  | Allocated |  | 2 | 0 | 45 |  | 1 | 8 | 741-748 | Allocated | 1 | 0 | 0 | 0
UZ2997_L5 | UZ2997_L5 | 43 | E-UTRA Band 7 - 20MHz | 2850 | 100 | 100 | Default Cell Equipment |  |  | 0 | 16 | 16 | True | Proportional Fair | -140 | Transmit Diversity;SU-MIMO | 0 - DSUUU-DSUUU | 151 |  | Allocated | Not Allocated | 100 | 100 | 0 | 0 | 3 | 2 | 0 | 0 | Macro Layer | 0 | 0 | 0 | 1 | 6 | 20 | 0 | 12.4 | 0 | 0 | 1 | 1 |  | 0 | 1 0 |  | Allocated |  | 2 | 1 | 50 |  | 1 | 8 | 721-728 | Allocated | 1 | 0 | 0 | 0
UZ2997_L6 | UZ2997_L6 | 43 | E-UTRA Band 7 - 20MHz | 2850 | 100 | 100 | Default Cell Equipment |  |  | 0 | 16 | 16 | True | Proportional Fair | -140 | Transmit Diversity;SU-MIMO | 0 - DSUUU-DSUUU | 159 |  | Allocated | Not Allocated | 100 | 100 | 0 | 0 | 3 | 2 | 0 | 0 | Macro Layer | 0 | 0 | 0 | 1 | 6 | 20 | 0 | 12.4 | 0 | 0 | 1 | 1 |  | 0 | 1 0 |  | Allocated |  | 2 | 0 | 53 |  | 1 | 8 | 729-736 | Allocated | 1 | 0 | 0 | 0