## 4g_transmitters_new
Site | Transmitter | Active | DX (m) | DY (m) | Antenna | Height (m) | Azimuth (°) | Mechanical Downtilt (°) | Main Calculation Radius (m) | Main Propagation Model | Transmission losses (dB) | Reception losses (dB) | Noise Figure (dB) | Hexagon groups | Hexagon radius (m) | Comments | TMA Equipment | Feeder Equipment | Transmitter Equipment | Transmission Feeder Length (m) | Reception Feeder Length (m) | Miscellaneous Transmission Losses (dB) | Miscellaneous Reception Losses (dB) | Extended Calculation Radius (m) | Extended Propagation Model | Main Resolution (m) | Extended Resolution (m) | Additional Electrical Downtilt (°) | Number of Transmission Antenna Ports | Number of Reception Antenna Ports | Transmitter Type | Shared Antenna | Smart Antenna Equipment | Mechanical side tilt (°) | Shared pattern | STATUS | Cell_ID | EnodeB_ID
UZ0611 | UZ0611_L1 | True | 0 | 0 | 1800MHz 65deg 17dBi 0Tilt | 60 | 0 | 0 | 500 | ITU1546 | 3 | 0 | 5 |  | 600 |  |  |  |  | 0 | 0 | 0 | 0 | 10000 | ITU1546 | 20 | 40 | 0 | 2 | 2 | Intra-network (Server and Interferer) |  |  | 0 |  | 3 [В эфире] | 1 | 20611
UZ0611 | UZ0611_L2 | True | 0 | 0 | 1800MHz 65deg 17dBi 0Tilt | 60 | 120 | 0 | 500 | ITU1546 | 3 | 0 | 5 |  | 600 |  |  |  |  | 0 | 0 | 0 | 0 | 10000 | ITU1546 | 20 | 40 | 0 | 2 | 2 | Intra-network (Server and Interferer) |  |  | 0 |  | 3 [В эфире] | 2 | 20611
UZ0611 | UZ0611_L3 | True | 0 | 0 | 1800MHz 65deg 17dBi 0Tilt | 60 | 240 | 0 | 500 | ITU1546 | 3 | 0 | 5 |  | 600 |  |  |  |  | 0 | 0 | 0 | 0 | 10000 | ITU1546 | 20 | 40 | 0 | 2 | 2 | Intra-network (Server and Interferer) |  |  | 0 |  | 3 [В эфире] | 3 | 20611
UZ0659 | UZ0659_L1 | True | 0 | 0 | 1800MHz 65deg 17dBi 0Tilt | 50 | 0 | 0 | 500 | ITU1546 | 3 | 0 | 5 |  | 600 |  |  |  |  | 0 | 0 | 0 | 0 | 10000 | ITU1546 | 20 | 40 | 0 | 2 | 2 | Intra-network (Server and Interferer) |  |  | 0 |  | 3 [В эфире] | 1 | 20659
UZ0659 | UZ0659_L2 | True | 0 | 0 | 1800MHz 65deg 17dBi 0Tilt | 50 | 120 | 0 | 500 | ITU1546 | 3 | 0 | 5 |  | 600 |  |  |  |  | 0 | 0 | 0 | 0 | 10000 | ITU1546 | 20 | 40 | 0 | 2 | 2 | Intra-network (Server and Interferer) |  |  | 0 |  | 3 [В эфире] | 2 | 20659
UZ0659 | UZ0659_L3 | True | 0 | 0 | 1800MHz 65deg 17dBi 0Tilt | 50 | 240 | 0 | 500 | ITU1546 | 3 | 0 | 5 |  | 600 |  |  |  |  | 0 | 0 | 0 | 0 | 10000 | ITU1546 | 20 | 40 | 0 | 2 | 2 | Intra-network (Server and Interferer) |  |  | 0 |  | 3 [В эфире] | 3 | 20659
UZ0678 | UZ0678_L1 | True | 0 | 0 | 1800MHz 65deg 17dBi 0Tilt | 50 | 0 | 0 | 500 | ITU1546 | 3 | 0 | 5 |  | 600 |  |  |  |  | 0 | 0 | 0 | 0 | 10000 | ITU1546 | 20 | 40 | 0 | 2 | 2 | Intra-network (Server and Interferer) |  |  | 0 |  | 3 [В эфире] | 1 | 20678
UZ0678 | UZ0678_L2 | True | 0 | 0 | 1800MHz 65deg 17dBi 0Tilt | 50 | 120 | 0 | 500 | ITU1546 | 3 | 0 | 5 |  | 600 |  |  |  |  | 0 | 0 | 0 | 0 | 10000 | ITU1546 | 20 | 40 | 0 | 2 | 2 | Intra-network (Server and Interferer) |  |  | 0 |  | 3 [В эфире] | 2 | 20678
UZ0678 | UZ0678_L3 | True | 0 | 0 | 1800MHz 65deg 17dBi 0Tilt | 40 | 240 | 0 | 500 | ITU1546 | 3 | 0 | 5 |  | 600 |  |  |  |  | 0 | 0 | 0 | 0 | 10000 | ITU1546 | 20 | 40 | 0 | 2 | 2 | Intra-network (Server and Interferer) |  |  | 0 |  | 3 [В эфире] | 3 | 20678
UZ0691 | UZ0691_L1 | True | 0 | 0 | 1800MHz 65deg 17dBi 0Tilt | 50 | 0 | 0 | 500 | ITU1546 | 3 | 0 | 5 |  | 600 |  |  |  |  | 0 | 0 | 0 | 0 | 10000 | ITU1546 | 20 | 40 | 0 | 2 | 2 | Intra-network (Server and Interferer) |  |  | 0 |  | 3 [В эфире] | 1 | 20691
UZ0691 | UZ0691_L2 | True | 0 | 0 | 1800MHz 65deg 17dBi 0Tilt | 50 | 120 | 0 | 500 | ITU1546 | 3 | 0 | 5 |  | 600 |  |  |  |  | 0 | 0 | 0 | 0 | 10000 | ITU1546 | 20 | 40 | 0 | 2 | 2 | Intra-network (Server and Interferer) |  |  | 0 |  | 3 [В эфире] | 2 | 20691
UZ0691 | UZ0691_L3 | True | 0 | 0 | 1800MHz 65deg 17dBi 0Tilt | 50 | 240 | 0 | 500 | ITU1546 | 3 | 0 | 5 |  | 600 |  |  |  |  | 0 | 0 | 0 | 0 | 10000 | ITU1546 | 20 | 40 | 0 | 2 | 2 | Intra-network (Server and Interferer) |  |  | 0 |  | 3 [В эфире] | 3 | 20691
UZ0797 | UZ0797_L1 | True | 0 | 0 | 1800MHz 65deg 17dBi 0Tilt | 25 | 0 | 0 | 500 | ITU1546 | 3 | 0 | 5 |  | 600 |  |  |  |  | 0 | 0 | 0 | 0 | 10000 | ITU1546 | 20 | 40 | 0 | 2 | 2 | Intra-network (Server and Interferer) |  |  | 0 |  | 3 [В эфире] | 1 | 20797
UZ0797 | UZ0797_L2 | True | 0 | 0 | 1800MHz 65deg 17dBi 0Tilt | 25 | 120 | 0 | 500 | ITU1546 | 3 | 0 | 5 |  | 600 |  |  |  |  | 0 | 0 | 0 | 0 | 10000 | ITU1546 | 20 | 40 | 0 | 2 | 2 | Intra-network (Server and Interferer) |  |  | 0 |  | 3 [В эфире] | 2 | 20797
UZ0797 | UZ0797_L3 | True | 0 | 0 | 1800MHz 65deg 17dBi 0Tilt | 25 | 240 | 0 | 500 | ITU1546 | 3 | 0 | 5 |  | 600 |  |  |  |  | 0 | 0 | 0 | 0 | 10000 | ITU1546 | 20 | 40 | 0 | 2 | 2 | Intra-network (Server and Interferer) |  |  | 0 |  | 3 [В эфире] | 3 | 20797
UZ0842 | UZ0842_L1 | True | 0 | 0 | 1800MHz 65deg 17dBi 0Tilt | 30 | 0 | 0 | 500 | ITU1546 | 3 | 0 | 5 |  | 600 |  |  |  |  | 0 | 0 | 0 | 0 | 10000 | ITU1546 | 20 | 40 | 0 | 2 | 2 | Intra-network (Server and Interferer) |  |  | 0 |  | 3 [В эфире] | 1 | 20842
UZ0842 | UZ0842_L2 | True | 0 | 0 | 1800MHz 65deg 17dBi 0Tilt | 30 | 120 | 0 | 500 | ITU1546 | 3 | 0 | 5 |  | 600 |  |  |  |  | 0 | 0 | 0 | 0 | 10000 | ITU1546 | 20 | 40 | 0 | 2 | 2 | Intra-network (Server and Interferer) |  |  | 0 |  | 3 [В эфире] | 2 | 20842
UZ0842 | UZ0842_L3 | True | 0 | 0 | 1800MHz 65deg 17dBi 0Tilt | 30 | 240 | 0 | 500 | ITU1546 | 3 | 0 | 5 |  | 600 |  |  |  |  | 0 | 0 | 0 | 0 | 10000 | ITU1546 | 20 | 40 | 0 | 2 | 2 | Intra-network (Server and Interferer) |  |  | 0 |  | 3 [В эфире] | 3 | 20842
UZ0859 | UZ0859_L1 | True | 0 | 0 | 1800MHz 65deg 17dBi 0Tilt | 40 | 0 | 0 | 500 | ITU1546 | 3 | 0 | 5 |  | 600 |  |  |  |  | 0 | 0 | 0 | 0 | 10000 | ITU1546 | 20 | 40 | 0 | 2 | 2 | Intra-network (Server and Interferer) |  |  | 0 |  | 3 [В эфире] | 1 | 20859
UZ0859 | UZ0859_L2 | True | 0 | 0 | 1800MHz 65deg 17dBi 0Tilt | 40 | 120 | 0 | 500 | ITU1546 | 3 | 0 | 5 |  | 600 |  |  |  |  | 0 | 0 | 0 | 0 | 10000 | ITU1546 | 20 | 40 | 0 | 2 | 2 | Intra-network (Server and Interferer) |  |  | 0 |  | 3 [В эфире] | 2 | 20859
UZ0859 | UZ0859_L3 | True | 0 | 0 | 1800MHz 65deg 17dBi 0Tilt | 40 | 240 | 0 | 500 | ITU1546 | 3 | 0 | 5 |  | 600 |  |  |  |  | 0 | 0 | 0 | 0 | 10000 | ITU1546 | 20 | 40 | 0 | 2 | 2 | Intra-network (Server and Interferer) |  |  | 0 |  | 3 [В эфире] | 3 | 20859
UZ0860 | UZ0860_L1 | True | 0 | 0 | 1800MHz 65deg 17dBi 0Tilt | 40 | 0 | 0 | 500 | ITU1546 | 3 | 0 | 5 |  | 600 |  |  |  |  | 0 | 0 | 0 | 0 | 10000 | ITU1546 | 20 | 40 | 0 | 2 | 2 | Intra-network (Server and Interferer) |  |  | 0 |  | 3 [В эфире] | 1 | 20860
UZ0860 | UZ0860_L2 | True | 0 | 0 | 1800MHz 65deg 17dBi 0Tilt | 40 | 120 | 0 | 500 | ITU1546 | 3 | 0 | 5 |  | 600 |  |  |  |  | 0 | 0 | 0 | 0 | 10000 | ITU1546 | 20 | 40 | 0 | 2 | 2 | Intra-network (Server and Interferer) |  |  | 0 |  | 3 [В эфире] | 2 | 20860
UZ0860 | UZ0860_L3 | True | 0 | 0 | 1800MHz 65deg 17dBi 0Tilt | 40 | 240 | 0 | 500 | ITU1546 | 3 | 0 | 5 |  | 600 |  |  |  |  | 0 | 0 | 0 | 0 | 10000 | ITU1546 | 20 | 40 | 0 | 2 | 2 | Intra-network (Server and Interferer) |  |  | 0 |  | 3 [В эфире] | 3 | 20860
UZ0946 | UZ0946_L1 | True | 0 | 0 | 1800MHz 65deg 17dBi 0Tilt | 40 | 0 | 0 | 500 | ITU1546 | 3 | 0 | 5 |  | 600 |  |  |  |  | 0 | 0 | 0 | 0 | 10000 | ITU1546 | 20 | 40 | 0 | 2 | 2 | Intra-network (Server and Interferer) |  |  | 0 |  | 3 [В эфире] | 1 | 20946
UZ0946 | UZ0946_L2 | True | 0 | 0 | 1800MHz 65deg 17dBi 0Tilt | 40 | 120 | 0 | 500 | ITU1546 | 3 | 0 | 5 |  | 600 |  |  |  |  | 0 | 0 | 0 | 0 | 10000 | ITU1546 | 20 | 40 | 0 | 2 | 2 | Intra-network (Server and Interferer) |  |  | 0 |  | 3 [В эфире] | 2 | 20946
UZ0946 | UZ0946_L3 | True | 0 | 0 | 1800MHz 65deg 17dBi 0Tilt | 40 | 240 | 0 | 500 | ITU1546 | 3 | 0 | 5 |  | 600 |  |  |  |  | 0 | 0 | 0 | 0 | 10000 | ITU1546 | 20 | 40 | 0 | 2 | 2 | Intra-network (Server and Interferer) |  |  | 0 |  | 3 [В эфире] | 3 | 20946
UZ1610 | UZ1610_L1 | True | 0 | 0 | 1800MHz 65deg 17dBi 0Tilt | 60 | 0 | 0 | 500 | ITU1546 | 3 | 0 | 5 |  | 600 |  |  |  |  | 0 | 0 | 0 | 0 | 10000 | ITU1546 | 20 | 40 | 0 | 2 | 2 | Intra-network (Server and Interferer) |  |  | 0 |  | 3 [В эфире] | 1 | 201610
UZ1610 | UZ1610_L2 | True | 0 | 0 | 1800MHz 65deg 17dBi 0Tilt | 60 | 120 | 0 | 500 | ITU1546 | 3 | 0 | 5 |  | 600 |  |  |  |  | 0 | 0 | 0 | 0 | 10000 | ITU1546 | 20 | 40 | 0 | 2 | 2 | Intra-network (Server and Interferer) |  |  | 0 |  | 3 [В эфире] | 2 | 201610
UZ1610 | UZ1610_L3 | True | 0 | 0 | 1800MHz 65deg 17dBi 0Tilt | 60 | 240 | 0 | 500 | ITU1546 | 3 | 0 | 5 |  | 600 |  |  |  |  | 0 | 0 | 0 | 0 | 10000 | ITU1546 | 20 | 40 | 0 | 2 | 2 | Intra-network (Server and Interferer) |  |  | 0 |  | 3 [В эфире] | 3 | 201610
UZ1742 | UZ1742_L1 | True | 0 | 0 | 1800MHz 65deg 17dBi 0Tilt | 25 | 0 | 0 | 500 | ITU1546 | 3 | 0 | 5 |  | 600 |  |  |  |  | 0 | 0 | 0 | 0 | 10000 | ITU1546 | 20 | 40 | 0 | 2 | 2 | Intra-network (Server and Interferer) |  |  | 0 |  | 3 [В эфире] | 1 | 201742
UZ1742 | UZ1742_L2 | True | 0 | 0 | 1800MHz 65deg 17dBi 0Tilt | 25 | 120 | 0 | 500 | ITU1546 | 3 | 0 | 5 |  | 600 |  |  |  |  | 0 | 0 | 0 | 0 | 10000 | ITU1546 | 20 | 40 | 0 | 2 | 2 | Intra-network (Server and Interferer) |  |  | 0 |  | 3 [В эфире] | 2 | 201742
UZ1742 | UZ1742_L3 | True | 0 | 0 | 1800MHz 65deg 17dBi 0Tilt | 25 | 240 | 0 | 500 | ITU1546 | 3 | 0 | 5 |  | 600 |  |  |  |  | 0 | 0 | 0 | 0 | 10000 | ITU1546 | 20 | 40 | 0 | 2 | 2 | Intra-network (Server and Interferer) |  |  | 0 |  | 3 [В эфире] | 3 | 201742
UZ2870 | UZ2870_L1 | True | 0 | 0 | 1800MHz 65deg 17dBi 0Tilt | 30 | 0 | 0 | 500 | ITU1546 | 3 | 0 | 5 |  | 600 |  |  |  |  | 0 | 0 | 0 | 0 | 10000 | ITU1546 | 20 | 40 | 0 | 2 | 2 | Intra-network (Server and Interferer) |  |  | 0 |  | 3 [В эфире] | 1 | 202870
UZ2870 | UZ2870_L2 | True | 0 | 0 | 1800MHz 65deg 17dBi 0Tilt | 30 | 120 | 0 | 500 | ITU1546 | 3 | 0 | 5 |  | 600 |  |  |  |  | 0 | 0 | 0 | 0 | 10000 | ITU1546 | 20 | 40 | 0 | 2 | 2 | Intra-network (Server and Interferer) |  |  | 0 |  | 3 [В эфире] | 2 | 202870
UZ2870 | UZ2870_L3 | True | 0 | 0 | 1800MHz 65deg 17dBi 0Tilt | 30 | 240 | 0 | 500 | ITU1546 | 3 | 0 | 5 |  | 600 |  |  |  |  | 0 | 0 | 0 | 0 | 10000 | ITU1546 | 20 | 40 | 0 | 2 | 2 | Intra-network (Server and Interferer) |  |  | 0 |  | 3 [В эфире] | 3 | 202870
UZ2997 | UZ2997_L1 | True | 0 | 0 | 1800MHz 65deg 17dBi 0Tilt | 20 | 0 | 0 | 500 | ITU1546 | 3 | 0 | 5 |  | 600 |  |  |  |  | 0 | 0 | 0 | 0 | 10000 | ITU1546 | 20 | 40 | 0 | 2 | 2 | Intra-network (Server and Interferer) |  |  | 0 |  | 3 [В эфире] | 1 | 202997
UZ2997 | UZ2997_L2 | True | 0 | 0 | 1800MHz 65deg 17dBi 0Tilt | 20 | 120 | 0 | 500 | ITU1546 | 3 | 0 | 5 |  | 600 |  |  |  |  | 0 | 0 | 0 | 0 | 10000 | ITU1546 | 20 | 40 | 0 | 2 | 2 | Intra-network (Server and Interferer) |  |  | 0 |  | 3 [В эфире] | 2 | 202997
UZ2997 | UZ2997_L3 | True | 0 | 0 | 1800MHz 65deg 17dBi 0Tilt | 20 | 240 | 0 | 500 | ITU1546 | 3 | 0 | 5 |  | 600 |  |  |  |  | 0 | 0 | 0 | 0 | 10000 | ITU1546 | 20 | 40 | 0 | 2 | 2 | Intra-network (Server and Interferer) |  |  | 0 |  | 3 [В эфире] | 3 | 202997
UZ0797 | UZ0797_L4 | True | 0 | 0 | 2600MHz 60deg 16dBi 0Tilt | 25 | 0 | 0 | 500 | ITU1546 | 3 | 0 | 5 |  | 600 |  |  |  |  | 0 | 0 | 0 | 0 | 10000 | ITU1546 | 20 | 40 | 0 | 2 | 2 | Intra-network (Server and Interferer) |  |  | 0 |  | 3 [В эфире] | 4 | 20797
UZ0797 | UZ0797_L5 | True | 0 | 0 | 2600MHz 60deg 16dBi 0Tilt | 25 | 120 | 0 | 500 | ITU1546 | 3 | 0 | 5 |  | 600 |  |  |  |  | 0 | 0 | 0 | 0 | 10000 | ITU1546 | 20 | 40 | 0 | 2 | 2 | Intra-network (Server and Interferer) |  |  | 0 |  | 3 [В эфире] | 5 | 20797
UZ0797 | UZ0797_L6 | True | 0 | 0 | 2600MHz 60deg 16dBi 0Tilt | 25 | 240 | 0 | 500 | ITU1546 | 3 | 0 | 5 |  | 600 |  |  |  |  | 0 | 0 | 0 | 0 | 10000 | ITU1546 | 20 | 40 | 0 | 2 | 2 | Intra-network (Server and Interferer) |  |  | 0 |  | 3 [В эфире] | 6 | 20797
UZ0842 | UZ0842_L4 | True | 0 | 0 | 2600MHz 60deg 16dBi 0Tilt | 30 | 0 | 0 | 500 | ITU1546 | 3 | 0 | 5 |  | 600 |  |  |  |  | 0 | 0 | 0 | 0 | 10000 | ITU1546 | 20 | 40 | 0 | 2 | 2 | Intra-network (Server and Interferer) |  |  | 0 |  | 3 [В эфире] | 4 | 20842
UZ0842 | UZ0842_L5 | True | 0 | 0 | 2600MHz 60deg 16dBi 0Tilt | 30 | 120 | 0 | 500 | ITU1546 | 3 | 0 | 5 |  | 600 |  |  |  |  | 0 | 0 | 0 | 0 | 10000 | ITU1546 | 20 | 40 | 0 | 2 | 2 | Intra-network (Server and Interferer) |  |  | 0 |  | 3 [В эфире] | 5 | 20842
UZ0842 | UZ0842_L6 | True | 0 | 0 | 2600MHz 60deg 16dBi 0Tilt | 30 | 240 | 0 | 500 | ITU1546 | 3 | 0 | 5 |  | 600 |  |  |  |  | 0 | 0 | 0 | 0 | 10000 | ITU1546 | 20 | 40 | 0 | 2 | 2 | Intra-network (Server and Interferer) |  |  | 0 |  | 3 [В эфире] | 6 | 20842
UZ2870 | UZ2870_L4 | True | 0 | 0 | 2600MHz 60deg 16dBi 0Tilt | 30 | 0 | 0 | 500 | ITU1546 | 3 | 0 | 5 |  | 600 |  |  |  |  | 0 | 0 | 0 | 0 | 10000 | ITU1546 | 20 | 40 | 0 | 2 | 2 | Intra-network (Server and Interferer) |  |  | 0 |  | 3 [В эфире] | 4 | 202870
UZ2870 | UZ2870_L5 | True | 0 | 0 | 2600MHz 60deg 16dBi 0Tilt | 30 | 120 | 0 | 500 | ITU1546 | 3 | 0 | 5 |  | 600 |  |  |  |  | 0 | 0 | 0 | 0 | 10000 | ITU1546 | 20 | 40 | 0 | 2 | 2 | Intra-network (Server and Interferer) |  |  | 0 |  | 3 [В эфире] | 5 | 202870
UZ2870 | UZ2870_L6 | True | 0 | 0 | 2600MHz 60deg 16dBi 0Tilt | 30 | 240 | 0 | 500 | ITU1546 | 3 | 0 | 5 |  | 600 |  |  |  |  | 0 | 0 | 0 | 0 | 10000 | ITU1546 | 20 | 40 | 0 | 2 | 2 | Intra-network (Server and Interferer) |  |  | 0 |  | 3 [В эфире] | 6 | 202870
UZ2997 | UZ2997_L4 | True | 0 | 0 | 2600MHz 60deg 16dBi 0Tilt | 20 | 0 | 0 | 500 | ITU1546 | 3 | 0 | 5 |  | 600 |  |  |  |  | 0 | 0 | 0 | 0 | 10000 | ITU1546 | 20 | 40 | 0 | 2 | 2 | Intra-network (Server and Interferer) |  |  | 0 |  | 3 [В эфире] | 4 | 202997
UZ2997 | UZ2997_L5 | True | 0 | 0 | 2600MHz 60deg 16dBi 0Tilt | 20 | 120 | 0 | 500 | ITU1546 | 3 | 0 | 5 |  | 600 |  |  |  |  | 0 | 0 | 0 | 0 | 10000 | ITU1546 | 20 | 40 | 0 | 2 | 2 | Intra-network (Server and Interferer) |  |  | 0 |  | 3 [В эфире] | 5 | 202997
UZ2997 | UZ2997_L6 | True | 0 | 0 | 2600MHz 60deg 16dBi 0Tilt | 20 | 240 | 0 | 500 | ITU1546 | 3 | 0 | 5 |  | 600 |  |  |  |  | 0 | 0 | 0 | 0 | 10000 | ITU1546 | 20 | 40 | 0 | 2 | 2 | Intra-network (Server and Interferer) |  |  | 0 |  | 3 [В эфире] | 6 | 202997